## LBHF Void Tick Sheet
|  | Client : | LBHF |  |  |  |  | Utilities Locations |  | Check if tenant responsible
|  | Supervisor : | [5 empty] | Water Stopcock
|  | Specification Date : | [5 empty] | Gas Meter
|  | Void Works No : | [5 empty] | Electric Meter
|  | Property Type : | [5 empty] | Electric Supply | On Off
Address :
Keys Location : | [7 empty] | Key Safe Code : | 2020
Code | Short Description of Work |  | Unit | Quant's | SOR Rate | Totals | Assigned to Order REF: | Specification Comments
Inspection & Lock Change
396001 | Dwelling:Gain access for tenant locked out or emergency works, including force access to door, splice in new piece to frame, touch up decorations provide new barrel and keys. |  | IT | 1 |  |  |  | ALLREADY DONE
325115 | Door:Carefully remove existing pair of lever handles and plates and remove from site, provide and fix new set of lever handles and plates to PVCu or composite door (per set). |  | NO | 1 |  |  |  | DAMAGED BY FORCED ENTRY
Clearance & Cleaning
460003 | Dwelling:Clear out, remove all rubbish, furniture, carpets and all non-approved fittings to tip and make ready for incoming tenants (order skip separately if required). |  | IT | 1
460035 | Dwelling or Garden:Provide skip or equivalent for removal of excessive domestic rubbish, furniture, carpets etc. to tip including costs of landfill tax (only to be charged when ordered by CR). |  | NO | 2
460033 | Dwelling:Provide mini skip or equivalent for removal of excessive domestic rubbish etc. to tip, including costs of landfill tax (only to be charged when ordered by CA). |  | NO | 1 |  |  |  | DISPOSE OF COOKER & BUILT IN FRIDGE
460012 | Dwelling:Clean, wash down, scrub, clean all kitchen units, sanitary fittings and other landlords fittings, clean windows internally, disinfect toilets, spray airfreshener all to lettable standard. |  | IT | 1
General
650013 | Stopcock:Overhaul any size and type of stopcock including turn water off/on, drain down/refill as required, repack, reseat stopcock, deburr spindle and test and remove waste and debris. |  | NO | 1
REPORT BACK IF NEEDS REPLACING
Safety Check Gas and Electrics
896001 | Test:Test domestic installation to unoccupied property complete, disconnect repair and renew as necessary illegal wiring and components, and provide report and BS 7671 test certificate to CR. |  | IT | 1 |  |  |  | ALLOCATE TO DA ELECTRICAL
730009 | Void:Carry out complete Landlords gas safety check, turn on and testing to all gas appliances and installation to any property and provide Landlords Gas Safety Check Report (CP12) to the CR. |  | IT | 1 |  |  |  | ALLOCATE TO ARTUR
730011 | Void:Temporary cap gas supply to void property, attend and remove cap on reoccupation of property. |  | IT | 1
730003 | Void:Blank off redundant gas point and test upon completion. |  | IT | 1
EPC01 | ORDER EPC |  |  | 1
Kitchen
330051 | Door:Renew internal with any size FD30S plywood faced fire check flush door with all ironmongery, intumescent strips and smoke seals, 25x32mm door stop set, make good, prepare for decoration. |  | NO | 1
390501 | Closer:Renew or supply and fix light duty overhead door closer or other equal and approved screwed to door and frame, make good and remove waste and debris. |  | NO | 1
373049 | Kitchen Unit:Overhaul any kitchen unit including refix to wall, ease and adjust doors, renew or refix hinges, pull handles, child locks, drawer fronts, reglue loose veneers, adjust runners, make good. |  | NO | 1 |  |  |  | CUT OUT COOKER SPACE
372019 | Worktop:Supply and fix 25x25mm PVC/aluminium edge trim holed and screwed to softwood. |  | LM | 2 |  |  |  | FOR COOKER SPACE
375065 | TO CUT WORKTOP FOR COOKER SPACE |  | NO | 2
373049 | CODE USED TO RESECURE BREAKFAST BAR LEGS |  | NO | 1
CURRENT FLOOR TILES TO BE REMOVED AND THEN FLOORS TO BE ENCAPSULATEDS BY ASBESTOS CONTRACTORS WORKS AFTER TBC
432601 | Sheet Flooring:Take up any covering, clear away, supply and lay Polysafe safety flooring with adhesive to cement and sand screed or sub-base, cutting, all labours, upstands and clean off. |  | SM | 6
392531 | WOODEN THRESHOLD STRIP |  | NO | 1
373049 | REMOVE INTERGRATED FRIDGE UNIT |  | NO | 1
630102 | Sink Top:Renew with any size/type stainless steel single drainer sink top complete with mixer, waste, plug, chain, trap, service valves, make all connections, splashback, sealant, crossbond, test. |  | NO | 1 |  |  |  | ALL TAPS MUST BE 2 TAP HOLE MIXERS
620137 | Pipe:Provide capped end to any UPVC waste pipe ne 63mm diameter. |  | NO | 1
635015 | Pipe:Renew or provide blank cap to upto 22mm diameter copper pipe, including jointing to pipe, test. |  | NO | 2
431007 | Wall Tiles:Clean off walls, fix new ne 152x152x 6mm glazed ceramic wall tiles to splashback and cills with adhesive, grout, edge strips, cutting, hack off glazed wall tiling, make good, remove debris. |  | SM | 6 |  |  |  | INLCUDE INSTALL IN COOKER SPACE IF NONE
431315 | Screed:Lay latex self levelling screed. |  | SM | 6
LOUNGE
451007 | Room:Extra for stripping any number of layers of any type of wallpaper or wallcovering from walls ceilings, any extra preparation to receive new decoration for room ne 20.00sm ceiling area. |  | IT | 1
REPORT BACK CONDITION OF WALLS
415013 | Plaster Repair:Repair cracks to wall or ceiling plaster, cut out cracks and apply finish plaster, trowel off flush with existing surfaces. |  | LM | 5
318203 | Window Frame:Rake out, prepare and repoint with silicone mastic sealant complete around any window frame (per face). |  | IT | 2
393101 | Door Stop:Supply and fix 25mm diameter rubber door stop to softwood or masonry. |  | NO | 2
BEDROOM
703009 | Radiator:Remove and refix radiator including shut off valves, drain radiator, disconnect, remove, refix loose bracket(s), refix and reconnect to valves, install corrosion inhibitor, vent, test. |  | IT | 1
NEW RAD VALVE REQUIRED
442501 | Surfaces:Prepare, wash down with RLT Bactdet solution, prepare and apply one coat RLT Halophen solution to walls or ceilings in accordance with manufacturers data sheet, 2 coats of Biocheck matt. |  | SM | 6 |  |  |  | WHOLE WALL TO BE WASHED DOWN WITH SOLUTION
115001 | Airbrick:Cut out existing airbrick and renew with 225x150mm PVC ventilator, bed and point in cement lime mortar (1:1:6) and make good any finishes and remove waste and debris. |  | NO | 1 |  |  |  | TO CUPBOARD DOOR
442501 | Surfaces:Prepare, wash down with RLT Bactdet solution, prepare and apply one coat RLT Halophen solution to walls or ceilings in accordance with manufacturers data sheet, 2 coats of Biocheck matt. |  | SM | 4 |  |  |  | INSIDE CUPBOARD
335003 | Door:Ease, reduce if required and adjust internal door, take off and rehang on new butts, adjust stops or ease rebates, make good to door and lining and touch up paintwork to match. |  | NO | 1 |  |  |  | ACTUAL BEDROOM DOOR
415013 | Plaster Repair:Repair cracks to wall or ceiling plaster, cut out cracks and apply finish plaster, trowel off flush with existing surfaces. |  | LM | 7
HALLWAY
NEW HOT WATER CYLINDER
REMOVE ASBESTOS COLD WATER STORAGE TANK
CURRENT FLOOR TILES TO BE REMOVED AND THEN FLOORS TO BE ENCAPSULATEDS BY ASBESTOS CONTRACTORS WORKS AFTER TBC
335003 | Door:Ease, reduce if required and adjust internal door, take off and rehang on new butts, adjust stops or ease rebates, make good to door and lining and touch up paintwork to match. |  | NO | 2 |  |  |  | CUPBOARD DOORS
415013 | Plaster Repair:Repair cracks to wall or ceiling plaster, cut out cracks and apply finish plaster, trowel off flush with existing surfaces. |  | LM | 4 |  |  |  | INSIDE METER CUPBOARD
431315 | Screed:Lay latex self levelling screed. |  | SM | TBC
BATHROOM
830029 | Shower:Renew shower unit with 9.5 kW electric shower unit completewith advanced temperature stabiliser and audio-visual warning devices, RCBO protection, 45amp DP switch, in line scale reducer, test,. |  | NO | 1
631125 | Shower:Renew any type of shower curtain to existing rails including remove and refix rails as found expedient and remove waste and debris. |  | IT | 1
630571 | WC Cistern:Overhaul any type of cistern, if necessary renew any parts including lid, remake joints, including turn off/on water supply, test on completion and leave cistern in working order. |  | IT | 1 |  |  |  | RENEW BALLVALVE IF NECESSARY
620117 | Trap:Renew ne 32mm diameter plastic trap to sink or basin including all adjustments to pipework, make all connections and test on completion and remove waste and debris. |  | NO | 1
630719 | Basin:Renew 32mm chromium plated pop-up waste fitting to basin, with rod cover, fixing rod, bed, fix new waste, make connection to trap, connect pop-up fitting, test, remove/refix pedestal. |  | NO | 1
631335 | Tap:Renew mixer tap to bath, turn off water supply, remove bath panel and studding to gain access, refix on completion, reinstate water supply, test and make good and remove waste and debris. |  | IT | 1
388007 | Bath Panel:Renew or supply and fix 4.8mm self finished hardboard side bath panel securely screwed with chromium plated dome screws to existing framing and remove waste and debris. |  | IT | 1
630513 | WC Pan:Renew single or double flap seat and bracket to wc pan and remove waste and debris. |  | NO | 1
CURRENT FLOOR TILES TO BE REMOVED AND THEN FLOORS TO BE ENCAPSULATEDS BY ASBESTOS CONTRACTORS WORKS AFTER TBC
432601 | Sheet Flooring:Take up any covering, clear away, supply and lay Polysafe safety flooring with adhesive to cement and sand screed or sub-base, cutting, all labours, upstands and clean off. |  | SM | 4
431315 | Screed:Lay latex self levelling screed. |  | SM | 4
| #ERROR! |  | #ERROR! |  | #ERROR!
|  |  | Specification Total |  |  | £ -

## LBHF SoR Lookup
SOR Code | Full Description | Unit | POLY Rate | Trade Code | POLY Rate
001101 | Kerb:Excavate, remove spoil, later backfill level, compact bottoms, supply and lay 127x254mm pcc kerb, straight or curved, including concrete bed and haunch, pointing, formwork make good. | LM | £ 29.54 | M | 45.4518
001103 | Kerb:Renew pcc kerb, straight or curved, take up existing including haunching, remove spoil, clean bed, supply and lay new 127x254mm pcc kerb haunch pointing, formwork and make good to finishes. | LM | £ 21.35 | M | 32.8449
001105 | Kerb:Rebed 127x254mm pcc kerb, straight or curved take up existing kerb and haunch, clean up bed, rebed and haunch existing kerb to both sides, pointing, formwork and make good to finishes. | LM | £ 16.87 | M | 25.9603
001301 | Channel:Renew PCC channel, take up existing complete, clean up existing bed, supply, lay new up to 250x125mm channel and haunch both sides, pointing, formwork, make good, and remove waste and debris. | LM | £ 23.12 | M | 35.5745
001303 | Channel:Rebed pcc channel, take up channel and haunching, clean up existing bed, clean, relay up to 250x125mm pcc channel, haunch both sides, pointing, formwork, make good, remove waste and debris. | LM | £ 17.42 | M | 26.8057
001501 | Edging:Excavate, remove spoil, backfill, level, compact excavations lay concrete bed 200x100mm, lay 50x152mm pcc edging, straight or curved, haunch to both sides, point, formwork, make good. | LM | £ 23.71 | M | 36.4803
001503 | Edging:Renew pcc edging, straight or curved, take up existing edging complete, remove spoil, clean concrete bed, bed up to 50x152mm pcc edging, haunch both sides, point, formwork, make good. | LM | £ 16.02 | M | 24.6495
001505 | Edging:Rebed any straight or curved pcc edging, take up existing edging and haunching, remove spoil, clean up concrete bed and edging, relay and haunch both sides, point, formwork, make good. | LM | £ 12.50 | M | 19.2264
001507 | Edging:Renew or supply new 25x150mm tanalised softwood edging board including 50x50x600mm long tanalised pegs at 900mm centres driven firmly into ground including all excavation and make good. | LM | £ 6.05 | M | 9.3053
003003 | Path:Excavate 250mm below finished level, remove spoil, level and compact bottoms, 150mm hardcore bed, blinded, ne 100mm concrete trowelled smooth, dishing to gullies and the like and all formwork. | SM | £ 65.87 | M | 101.3384
003007 | Path:Renew concrete path, break up concrete, excavate, remove spoil, fill soft spots, level and compact, 150mm hardcore bed, blinded, ne 100mm concrete trowelled smooth, all labours, formwork. | SM | £ 74.01 | M | 113.8553
003009 | Finish:Extra for non-slip surface to concrete, carborundum grains at the rate of 1kg per sm. | SM | £ 3.28 | M | 5.0408
003011 | Path or Base:Break up, remove any thickness existing path or shed/outbuilding base and bed under, remove waste and debris, import topsoil, deposit to make up levels, grade to suit existing contours. | SM | £ 49.48 | M | 76.1245
003013 | Path or Base:Break up and remove any thickness existing path or shed/outbuilding base and bed under, remove waste and debris, leave to receive new paving (msd separately). | SM | £ 21.10 | M | 32.4557
003015 | Path or Base:Break up and remove any thickness existing path or shed/outbuilding base and bed under, remove waste and debris, import gravel and deposit to make up levels, grade to existing contours. | SM | £ 47.93 | M | 73.733
005001 | Macadam:Excavate 145mm below finished level, remove spoil, level and compact bottoms, fill in layers, 75mm crusher run stone blinding, 50mm base macadam and 20mm wearing macadam, all labours. | SM | £ 49.22 | M | 75.7229
005003 | Macadam:Renew macadam, break out up to 145mm, remove spoil, fill soft spots, level and compact bottoms, fill in layers, 75mm stone, 50mm base macadam, 20mm wearing course macadam, all labours. | SM | £ 52.47 | M | 80.7294
005051 | Macadam:Repair pot hole in patch ne 1.00 sm, compact sub-base, lay 20mm dense base course macadam 25mm, 6mm dense wearing course macadam 25mm deep, joints, make good, remove waste and debris. | IT | £ 27.99 | M | 43.0661
005053 | Macadam:Repair pot hole in patch ne 1.00 sm, compact sub-base, lay 20mm dense base course macadam 50mm, 6mm dense wearing course macadam 25mm deep, joints, make good, remove waste and debris. | IT | £ 40.30 | M | 62.0052
005055 | Macadam:Repair pot hole in patch ne 1.00 sm, compact sub-base, lay 20mm dense base course macadam 75mm, 6mm dense wearing course macadam 25mm deep, joints, make good, remove waste and debris. | IT | £ 54.85 | M | 84.3865
007001 | Flag:Excavate 150mm below finished level, remove spoil, lay 75mm stone blinding, lay 50mm standard size pcc paving flags on 25mm bed of cement mortar (1:4) point up joints and all labours. | SM | £ 51.54 | M | 79.2953
007005 | Flag:Lift any size existing precast concrete paving flag, fill and compact hardcore to soft spots and rebed existing flag on 25mm bed of cement mortar (1:4) and point up joints. | NO | £ 5.96 | M | 9.1646
007007 | Flag:Lift any size existing precast concrete paving flag, fill and compact hardcore to soft spots and rebed existing flags on 25mm bed of cement mortar (1:4) and point up joints. | SM | £ 17.60 | M | 27.0835
007009 | Flag:Lift remnants of existing 50mm standard size pcc paving flag, remove spoil, fill and compact hardcore to soft spots, lay new flag on 25mm mortar (1:4), point up joints and all labours. | NO | £ 11.35 | M | 17.4624
007011 | Flag:Lift remnants of existing 50mm standard size pcc paving flags, remove spoil, fill and compact hardcore to soft spots, lay new flags on 25mm mortar (1:4), point up joints and all labours. | SM | £ 32.40 | M | 49.8509
007019 | Flag:Repoint pcc paving, rake out joints, repoint with cement mortar (1:4). | SM | £ 7.29 | M | 11.2091
007021 | Flag:Rake out existing and or fillet point in cement mortar (1:4), joint between edges of paving and wall and abutment. | LM | £ 1.71 | M | 2.6242
009001 | Paving:Take up loose brick paving, set aside, make up levels and soft spots, clean bed and bricks, relay brick paving, joint and point in cement mortar (1:4) or joint filling sand, all bonding. | SM | £ 58.52 | M | 90.0292
009005 | Paving:Renew brick paving, take up and remove spoil, fill and compact hardcore to soft spots and lay new paving on 25mm bed of mortar (1:4) or 50mm sand bed, all pointing, bonding and labours. | SM | £ 56.97 | M | 87.6457
009009 | Paving:Supply and lay new brick paving including excavate to level, lay 100mm hardcore bed and new paving on 25mm bed of cement mortar (1:4) or 50mm sand bed, all pointing and cutting and bonding. | SM | £ 73.51 | M | 113.0858
009011 | Paving: Rake out joints of existing brick or block paving, remove defective jointing material and neatly fill joints with dry sand of a colour to match existing. | SM | £ 5.00 | M | 7.6911
009013 | Paving:Renew gravel paving to paths and driveways ne 30mm thick including take up and clear away existing, supply, spread and level washed gravel to existing surfaces. | SM | £ 6.58 | M | 10.1224
011001 | Paving:Break out existing defective paving of any type ne 100mm thick, fill in void with lean mix concrete ensuring flush edges to existing finishes in areas ne 1.00sm, remove waste and debris. | IT | £ 30.21 | M | 46.4811
011101 | Hardcore:Extra for additional hardcore sub-base or bed ne 150mm thick laid under any type of paving excavate, remove spoil, level, compact bottoms (to be specifically ordered by CR). | SM | £ 29.38 | M | 45.204
011501 | Excavation:Excavate over site ne 150mm deep to remove top soil, load and wheel to spoilheap ne 20 metres, and deposit in spoilheap for future use. | SM | £ 9.76 | M | 15.0201
011503 | Excavation:Excavate over site ne 150mm deep to remove top soil, load and wheel to spoilheap ne 50 metres, and deposit in spoilheap for future use. | SM | £ 11.39 | M | 17.5233
011505 | Excavation:Excavate over site to reduce levels ne 150mm deep, load and dispose of spoil off site. | SM | £ 18.11 | M | 27.8567
011507 | Excavation:Excavate over site to reduce levels over 150mm and ne 300mm deep, load and dispose of spoil off site. | SM | £ 34.38 | M | 52.8876
011509 | Excavation:Excavate over site to reduce levels over 300mm and ne 450mm deep, load and dispose of spoil off site. | SM | £ 56.03 | M | 86.2036
011511 | Excavation:Excavate over site to reduce levels over 450mm deep, load and dispose of spoil off site. | CM | £ 144.28 | M | 221.9684
011513 | Topsoil:Excavate in existing topsoil spoilheap, load and wheel ne 20 metres, deposit and spread, grade or level in bed 150mm deep. | SM | £ 8.14 | M | 12.5167
011515 | Topsoil:Excavate in existing topsoil spoilheap, load and wheel ne 50 metres, deposit and spread, grade or level in bed 150mm deep. | SM | £ 9.76 | M | 15.0201
011517 | Topsoil:Excavate in existing topsoil spoilheap, load and wheel ne 20 metres, deposit and spread, grade or level in bed 150mm deep, lightly rotavate surface for cultivation. | SM | £ 10.41 | M | 16.0213
011519 | Topsoil:Excavate in existing topsoil spoilheap, load and wheel ne 50 metres, deposit and spread, grade or level in bed 150mm deep, lightly rotavate surface for cultivation. | SM | £ 12.04 | M | 18.5247
011521 | Imported Topsoil:Import topsoil and deposit in bed ne 150mm deep, grade or level to suit contours and prepare either for cultivation or grass seeding. | SM | £ 50.06 | M | 77.012
011523 | Garden Area:Following clearance of all litter, rubbish, scrap metal, timber, broken glass, garden debris, dumped materials, (see separate clearance items), rotavate garden, prepare for cultivation. | SM | £ 27.08 | M | 41.6663
011525 | Garden Area:Supply and sow approved grass seed by hand at the rate of 50g per square metre. | SM | £ 1.27 | M | 1.9488
013001 | Step:Form or renew step up to 1000x300x200mm in concrete paving including all necessary excavation, hardcore, extra concrete, formwork, surfaces trowelled smooth, make good, remove spoil. | IT | £ 33.96 | M | 52.2472
013005 | Step:Form or renew step in pcc paving ne 1000x300x200mm including all extra excavation, hardcore, blinding bed pcc flags to steps and risers on 25mm mortar bed, all cutting, make good, remove spoil. | IT | £ 38.64 | M | 59.44
013009 | Step:Form step with approved brick-on-edge, bedded and pointed in cement mortar (1:4). | LM | £ 21.01 | M | 32.3159
013011 | Step:Cut out damaged section and repair step as necessary with concrete (1:1:5:3) or cement and sand polymer enhanced cementitious mortar including formwork and trowel finish. | IT | £ 17.34 | M | 26.6696
013013 | Step:Rebed loose precast concrete step or loose bricks to brick step including remove existing, clean off as necessary and rebed in cement mortar (1:4) (per step). | IT | £ 5.35 | M | 8.2347
013015 | Ramp:Construct insitu concrete ramp average 150mm thick, ne 1.50m wide 100mm high kerbs both sides, laid to 1:12 gradient, pinked finish including all excavation, hardcore, reinforcement and formwork. | LM | £ 100.15 | M | 154.0844
015003 | Floor:Break up existing floor complete, excavate lay ne 175mm hardcore, sand blinding, 1200 dpm, 50mm Jablite, 150mm concrete, ne 65mm screed, remove refix skirtings, make good. | SM | £ 130.26 | M | 200.4023
015007 | Floor:Excavate as necessary, lay ne 175mm hardcore, sand blinding, lay 1200 dpm 50mm Jablite 150mm concrete, mesh, ne 65mm screed trowelled smooth, remove refix skirtings, make good. | SM | £ 119.20 | M | 183.3795
015501 | Floor:Fill under floor with clean broken and graded hardcore or other filling to approval of CR, to receive pvc membrane and concrete floor, all in conjunction with injected dpc treatment. | CM | £ 79.30 | M | 121.9989
017110 | Fencing:Renew or supply new 1.05m timber vertical board fencing, take down existing, remove debris, set pcc posts at ne 1.80m centres, two rails fixed to posts, vertical boards, pcc gravel board. | LM | £ 66.46 | M | 102.2533
017111 | Fencing:Renew or supply new 1.05m timber vertical board fencing, take down existing, remove debris, set timber posts at ne 1.80m centres, two rails fixed to posts vertical boards gravel board. | LM | £ 58.05 | M | 89.3144
017113 | Fencing:Renew or supply new 1.65m timber vertical board fencing, take down existing, remove debris, excavation, set PCC posts at ne 1.80m centres, three rails fixed to posts, vertical boards. | LM | £ 78.64 | M | 120.9776
017114 | Fencing:Renew or supply new 1.65m timber vertical board fencing, take down existing, remove debris, set pcc posts at ne 1.80m centres, three rails fixed to posts, vertical boards, gravel board. | LM | £ 85.05 | M | 130.8486
017117 | Fencing:Renew 69x44mm softwood rail ne 2.00m long bolted to concrete or timber post, remove vertical boards as necessary, renew rail, renail existing vertical boards, remove waste and debris. | NO | £ 17.63 | M | 27.1198
017119 | Fencing:Renew second or third 69x44mm softwood rail ne 2.00m long, whilst vertical boards removed, remove waste and debris. | NO | £ 5.59 | M | 8.5951
017121 | Fencing:Renew 144x20mm softwood vertical board 1.05m high, remove waste and debris. | NO | £ 3.88 | M | 5.9753
017122 | Fencing:Renew 144x20mm softwood vertical boarding 1.05m high to closeboarded fence high complete with fixing, wire clipped to boards, remove waste and debris (measured per metre run of fencing). | LM | £ 35.38 | M | 54.4258
017123 | Fencing:Renew 144x20mm softwood vertical board 1.65m high, remove waste and debris. | NO | £ 5.10 | M | 7.8407
017124 | Fencing:Renew 144x20mm softwood vertical boarding 1.65m high to closeboarded fence complete with fixing, wire clipped to boards, remove waste and debris (measured per metre run of fencing). | LM | £ 45.95 | M | 70.6863
017125 | Fencing:Take down and remove any height vertical board fence with concrete and or timber posts set in concrete, softwood rails, gravel board and vertical boards, remove debris, fill post holes. | LM | £ 8.87 | M | 13.65
017127 | Fencing:Renew or supply and fix new 25x150mm tanalised gravel board and centre prop, remove existing, excavate, cut, trim existing fence boards as necessary, fix board, remove spoil. | NO | £ 10.71 | M | 16.4784
017128 | Fencing:Renew or supply and fix new ne 50x225mm pcc gravel board and centre prop, remove existing, excavate as necessary, cut and or trim existing fence boards as necessary, fix board, remove spoil. | NO | £ 19.36 | M | 29.7885
017201 | Fencing:Renew chestnut pale fencing ne 1.50m high take down existing, remove spoil, renew 60mm dia chestnut posts at 2.22m centres and chestnut pales at 75mm centres, with galvanised straining wire. | LM | £ 12.76 | M | 19.6307
017205 | Fencing:Renew existing pales and wire on existing posts by carefully removing and remove from site renew with chestnut pales ne 1.50m high at 75mm centres fixed with galvanised straining wire. | LM | £ 8.80 | M | 13.537
017209 | Fencing:Remove damaged chestnut pale fencing and remove from site to approved tip. | LM | £ 8.68 | M | 13.3591
017211 | Fencing:Renew cleft chestnut pale to fence including remove existing and clear away and fix new to match existing. | NO | £ 3.78 | M | 5.8159
017213 | Fencing:Renew or fix new galvanised or pvc coated line wire to support chestnut pale fence, fix wire to posts and fencing with galvanised staples and ties, remove, refix fencing as necessary. | LM | £ 1.73 | M | 2.6605
017215 | Fencing:Renew 75mm timber sweet chestnut straining post 1.60m long to chestnut pale fencing including connecting bolt strainers, remove waste and debris. | NO | £ 12.78 | M | 19.6638
017301 | Fencing:Renew any interwoven or overlap fence panel ne 1.8x1.8m fixed with galvanised metal support brackets to existing posts, remove and dismantle existing and cart away debris to tip. | NO | £ 35.71 | M | 54.9446
017302 | Fencing:Renew any interwoven or overlap fence panel ne 1.8x1.2m fixed with galvanised metal support brackets to existing posts, remove and dismantle existing and cart away debris to tip. | NO | £ 34.06 | M | 52.3961
017303 | Fencing:Erect 1.80m high interwoven or overlap panel fencing complete with panels fixed to 75x75mm posts, capping, gravel board, excavation, concrete, backfill, remove spoil, reinstatement. | LM | £ 42.07 | M | 64.7285
017304 | Fencing:Erect 1.20m high interwoven or overlap panel fencing complete with panels fixed to 75x75mm posts, capping, gravel board, excavation, concrete, backfill, remove debris, reinstatement. | LM | £ 38.20 | M | 58.7707
017305 | Fencing:Erect 1.80m high interwoven or overlap panel fencing with panels fixed to 100x100mm pcc posts, gravel board, capping, excavation concrete, backfill, remove spoil, reinstatement. | LM | £ 52.90 | M | 81.3875
017306 | Fencing:Erect 1.20m high interwoven or overlap panel fencing with panels fixed to 100x100mm pcc posts, gravel board, capping, excavation concrete, backfill, remove spoil, reinstatement. | LM | £ 47.88 | M | 73.6663
017307 | Fencing:Remove any panel fencing complete including timber or concrete posts, gravel boards etc, remove debris, fill post holes with top soil and reinstate paths and gardens. | LM | £ 6.21 | M | 9.5512
017308 | Fencing:Renew any interwoven or overlap fence panel ne 1.20x1.80m fixed with galvanised metal support brackets to existing posts, remove and dismantle existing and remove spoil. | NO | £ 34.06 | M | 52.3961
017314 | Fencing:Renew any interwoven or overlap fence panel ne 1.80x0.90m fixed with galvanised metal support brackets to existing posts, remove and dismantle existing and remove spoil. | NO | £ 32.43 | M | 49.8928
017316 | Fencing:Erect 0.90m high interwoven or overlap panel fencing complete with panels fixed to 75x75mm posts, capping, gravel board, excavation, concrete, backfill, remove spoil, reinstatement. | LM | £ 33.67 | M | 51.8076
017318 | Fencing:Erect 0.90m high interwoven or overlap panel fencing with panels fixed to 100x100mm pcc posts, gravel board, capping, excavation concrete, backfill, remove spoil, reinstatement. | LM | £ 42.82 | M | 65.8697
017319 | Fencing:Renew interwoven or overlap panel fencing 0.90m high, fencing panels, 75x75mm timber posts, timber gravel board, excavation, concrete, backfill, remove debris, (msd per metre run of fencing). | LM | £ 41.09 | M | 63.2188
017321 | Fencing:Renew interwoven or overlap panel fencing 1.20m high, fencing panels, 75x75mm timber posts, timber gravel board, excavation, concrete, backfill, remove debris, (msd per metre run of fencing). | LM | £ 41.58 | M | 63.9764
017323 | Fencing:Renew interwoven or overlap panel fencing 1.80m high, fencing panels, 75x75mm timber posts, timber gravel board, excavation, concrete, backfill, remove debris, (msd per metre run of fencing). | LM | £ 51.46 | M | 79.1713
017325 | Fencing:Renew interwoven or overlap panel fencing 0.90m high, fencing panels, 100x100mm PCC posts, PCC gravel board, excavation, concrete, backfill, remove debris, (msd per metre run of fencing). | LM | £ 50.23 | M | 77.2809
017327 | Fencing:Renew interwoven or overlap panel fencing 1.80m high, fencing panels, 100x100mm PCC posts, PCC gravel board, excavation, concrete, backfill, remove debris, (msd per metre run of fencing). | LM | £ 62.29 | M | 95.8303
017329 | Fencing:Renew interwoven or overlap panel fencing 1.20m high, fencing panels, 100x100mm PCC posts, PCC gravel board, excavation, concrete, backfill, remove debris, (msd per metre run of fencing). | LM | £ 51.27 | M | 78.872
017400 | Fencing:Erect new chainlink fencing 0.90m high with pcc posts cast into concrete, three 2.5mm dia galvanised mild steel line wires and galvanised or plastic coated steel chainlink fencing complete. | LM | £ 28.54 | M | 43.9025
017401 | Fencing:Erect new chainlink fencing 1.20m high with pcc posts cast into concrete, three 2.5mm dia galvanised mild steel line wires and galvanised or plastic coated steel chainlink fencing complete. | LM | £ 31.99 | M | 49.208
017403 | Fencing:Erect new chainlink fencing 1.80m high with pcc posts cast into concrete, three 2.5mm dia galvanised mild steel line wires and galvanised or plastic coated steel chainlink fencing complete. | LM | £ 38.70 | M | 59.5412
017404 | Fencing:Renew chainlink fencing 0.90m high to existing posts, remove debris, fix new galvanised or plastic coated steel chainlink fencing, three galvanised line wires, all fittings ties etc. | LM | £ 7.40 | M | 11.387
017405 | Fencing:Renew chainlink fencing 1.20m high to existing posts, remove debris, fix new galvanised or plastic coated steel chainlink fencing, three galvanised line wires, all fittings ties etc. | LM | £ 8.17 | M | 12.5763
017407 | Fencing:Renew chainlink fencing 1.80m high to existing posts, remove debris, fix new galvanised or plastic coated steel chainlink fencing, three galvanised line wires, all fittings ties etc. | LM | £ 10.29 | M | 15.8362
017409 | Fencing:Remove any height chainlink fencing complete with concrete posts and remove waste and debris, fill holes with topsoil and reinstate paving and gardens as necessary. | LM | £ 6.21 | M | 9.5512
017411 | Fencing:Resecure any height loose chainlink fencing including tightening straining wires as necessary. | LM | £ 1.13 | M | 1.7435
017413 | Fencing:Erect new 50 x 50mm galvanised chain mesh 0.9m high on 125mm timber fencing stakes and corner posts each 1.8m long, driven into ground, 100mm half round top rail, remove waste and debris. | LM | £ 26.40 | M | 40.6111
017415 | Fencing:Take down existing fencing, erect 50mm chain mesh fencing 900 mm high on 125mm stake 1800 mm long at 1.8 m centres, stakes driven into ground, 100mm half round rail, remove waste and debris. | LM | £ 28.02 | M | 43.1144
017501 | Fencing:Renew with or supply and fix 575mm high timber garden rail fencing with 50x225mm rail bolted to 75x75mmx0.90m timber posts set in concrete bases at ne 2.00m centres complete. | LM | £ 28.29 | M | 43.5219
017503 | Fencing:Remove 575mm high garden rail fencing including posts and remove waste and debris, including fill in post holes with top soil and reinstate paving, gardens and the like as necessary. | LM | £ 4.58 | M | 7.0478
017601 | Fencing:Renew with or supply and fix timber hit and miss fence 1.35m high, 100x100mm posts at ne 1.80m centres, 100x50mm rails, 100x25mm pales, excavation, concrete, backfill, remove spoil. | LM | £ 45.87 | M | 70.5622
017603 | Fencing:Renew with or supply and fix timber hit and miss fence 1.80m high, 100x100mm posts at ne 1.80m centres, 100x50mm rails, 100x25mm pales, excavation, concrete, backfill, remove spoil. | LM | £ 53.95 | M | 83.006
017604 | Fencing:Renew with or supply and fix timber horiz. hit and miss fence 1.80m high, 100x100mm posts at ne 1.20m centres, 100x50mm pales, 150x25mm rails excavation, concrete, backfill etc. | LM | £ 64.72 | M | 99.5652
017605 | Fencing:Renew with or supply and fix timber palisade fence 1.35m high, with 100x100mm posts at ne 1.80m centres, 100x50mm rails, 75mm pales at 125mm centres excavation, concrete, backfill etc. | LM | £ 43.66 | M | 67.1716
017607 | Fencing:Renew with or supply and fix timber palisade fence 1.80m high, with 100x100mm posts at ne 1.80m centres, 100x50mm rails, 75mm pales at 125mm centres excavation, concrete, backfill etc. | LM | £ 51.12 | M | 78.6488
017609 | Fencing:Remove any softwood hit and miss type of fencing including posts and remove waste and debris, fill post holes with top soil and reinstate paving and gardens as necessary. | LM | £ 7.84 | M | 12.0546
017611 | Fencing:Remove any palisade type of fencing including posts and remove waste and debris, fill post holes with top soil and reinstate paving and gardens as necessary. | LM | £ 7.84 | M | 12.0546
017651 | Fencing:Renew with or supply and fix timber post and two rail fence, with 75x125mm posts at ne 1.80m centres, 100x38mm rails, excavation, concrete, backfill, remove spoil, reinstatement. | LM | £ 33.68 | M | 51.8202
017653 | Fencing:Renew with or supply and fix timber post and three rail fence, with 75x125mm posts at ne 1.80m centres, 100x38mm rails, excavation, concrete, backfill, remove spoil, reinstatement. | LM | £ 37.80 | M | 58.1522
017701 | Fencing:Remove pcc post and slab fencing 1.20m high and remove spoil, fill post holes with top soil and reinstate paving gardens and the like as necessary. | LM | £ 7.84 | M | 12.0546
017801 | Fencing:Make safe any unstable fence and or gate including but not limited to resecure and or refix fencing, brace and or reset and or refix post, rehang gate or resecure. | LM | £ 11.33 | M | 17.4356
017803 | Fencing:Renew any type of fencing pale or lag with ne 25x150mm tanalised timber including all labours, remove waste and debris. | NO | £ 5.43 | M | 8.3534
017805 | Fencing:Refix any type of fencing pale or lag including remove and refix as necessary. | NO | £ 1.78 | M | 2.745
017807 | Fencing:Supply and fix galvanised repair bracket to rail and post including all cutting and fitting to suit. | NO | £ 4.15 | M | 6.3835
017809 | Fencing:Renew 100x38mm tantalised timber rail to post and rail fencing. | LM | £ 6.24 | M | 9.6074
017901 | Fencing:Erect post and wire fencing 1.20m high with 100x100 pcc posts with three 2.5mm diameter galvanised mild or plastic coated steel line wires including all fittings, ties etc. complete. | LM | £ 22.23 | M | 34.2065
017903 | Fencing:Renew wire fencing 1.20m high on existing posts, remove old, supply and fix three new galvanised or plastic coated steel 2.50mm diameter line wires and all fittings, ties etc. | LM | £ 3.22 | M | 4.9475
017905 | Fencing:Renew or fix new galvanised or pvc coated line wire to post and wire fence, fix wire to posts including remove and refix fencing as found expedient (measured per run of line wire). | LM | £ 1.17 | M | 1.8039
019001 | Fence Post:Excavate and remove remnants of damaged post with earth or concrete surround, fill hole with top soil, and remove waste and debris, reinstate paving, gardens and the like as necessary. | NO | £ 7.90 | M | 12.148
019003 | Fence Post:Refix any type of loose post including reset any post set in earth or concrete without removing and refixing any post fixed to brickwork, concrete and make good. | NO | £ 8.08 | M | 12.429
019005 | Fence Post:Renew timber 100x100mm fence post set in hardcore or concrete ne 2.40m long, excavate hardcore and or concrete, backfill, remove refix fencing, remove spoil, reinstatement. | NO | £ 26.19 | M | 40.2938
019007 | Fence Post:Renew tanalised softwood fence post fixed to brickwork size 100x100mm and ne 2.40m long including remove and refix fencing and or gates and drill plug and screw and make good. | NO | £ 20.33 | M | 31.2773
019009 | Fence Post:Renew 75x75mm timber fence post ne 2.40m long with post fixed into driven or bolted Metpost, remove and refix fencing, remove debris, reinstate paving, gardens and the like. | NO | £ 18.79 | M | 28.9068
019011 | Fence Post:Renew pcc fence post or spur set in hardcore or concrete ne 100x100mm ne 1.50m long excavate, hardcore or concrete, backfill, remove, refix fencing, remove debris, reinstatement. | NO | £ 29.62 | M | 45.5663
019013 | Fence Post:Renew pcc fence post or spur set in hardcore or concrete ne 100x100mm and over 1.50m long, excavate, hardcore or concrete, backfill, remove, refix fencing, remove debris, reinstate. | NO | £ 37.90 | M | 58.315
019015 | Fence Post:Supply and fix 50x100mm tanalised softwood batten to precast concrete post ne 1.80m long including drill and bolt batten to post. | NO | £ 13.90 | M | 21.379
019018 | Gate Post and Gate:Renew or repair any single fitting to post or timber or metal gate including hinge, gudgeon, band, pivot plate or pivot socket, spring, gate catch or bolt (measured per fitting). | NO | £ 12.79 | M | 19.6759
019021 | Fence Post:Repair broken post with Metspur fitting including driving spur into ground and bolting to existing post, supply all necessary struts, reinstate paths and gardens on completion. | NO | £ 15.08 | M | 23.197
021001 | Gate:Renew timber single leaf gate ne 1.00sm overall, including galvanised steel strap hinges and hangers fixed to post, new galvanised mild steel auto catch, decorate, remove spoil. | NO | £ 82.38 | M | 126.7315
021002 | Gate:Install timber single leaf gate ne 1.00sm overall, galvanised steel strap hinges and hangers fixed to and including pcc posts ne 1.65m long, ironmongery, decorate, reinstatement. | NO | £ 144.41 | M | 222.1756
021003 | Gate:Renew timber single leaf gate ne 1.50sm overall, including galvanised steel strap hinges and hangers fixed to post, new galvanised mild steel auto catch, decorate, remove spoil. | NO | £ 96.71 | M | 148.7836
021004 | Gate:Install timber single leaf gate ne 1.50sm overall, galvanised steel strap hinges and hangers fixed to and including pcc posts ne 1.65m long, ironmongery, decorate, reinstatement. | NO | £ 163.91 | M | 252.1751
021005 | Gate:Renew timber two leaved gate ne 2.50sm overall, including galvanised steel strap hinges and hangers fixed to post, new galvanised mild steel auto catch, decorate, remove spoil. | NO | £ 236.86 | M | 364.3949
021006 | Gates:Install timber two leaved gate ne 2.5sm overall, galvanised steel strap hinges and hangers fixed to and including pcc posts ne 1.65m long, ironmongery, decorate, reinstatement. | NO | £ 304.49 | M | 468.4387
021007 | Gate:Repair any damaged timber gate including ease and adjust, remove and rehang as necessary including adjust stop, supply and fix new timbers and scarf new sections as required and redecorate. | NO | £ 20.78 | M | 31.9726
021011 | Gate:Renew 50x25mm tanalised softwood gate stop ne 2.00m long fixed to gate frame and redecorate to match existing. | NO | £ 6.62 | M | 10.1913
021013 | Gate:Renew any type and size of gate or fence capping with softwood tanalised capping to match and redecorate to match existing, remove waste and debris. | LM | £ 4.56 | M | 7.0128
021021 | Gate:Install timber single leaf gate comprising 0.90m wide x 1.20m high interwoven or overlap panel, galvanised hinges including 100x100mm timber posts 1.85m long, ironmongery, decorate. | NO | £ 101.96 | M | 156.8554
021023 | Gate:Install timber single leaf gate comprising 0.90m wide x 1.80m high interwoven or overlap panel, galvanised hinges including 100x100mm timber posts 2.45m long, ironmongery, decorate. | NO | £ 111.37 | M | 171.3371
023001 | Gate:Renew galvanised mild steel gate ne 1.00sm, overall including sliding bolt, stop and one pair of hanging lugs fixed to brickwork or concrete, decorate, remove spoil. | NO | £ 59.15 | M | 91.0048
023003 | Gate:Renew galvanised mild steel gate ne 2.00sm overall including sliding bolt, stop and one pair of hanging lugs fixed to brickwork or concrete, decorate, remove spoil. | NO | £ 108.63 | M | 167.1219
023009 | Gate:Ease and adjust any metal gate including remove and refix and carry out any minor repairs and or adjustments as necessary, make good paintwork to match existing. | NO | £ 14.59 | M | 22.4423
025001 | Gate Post:Renew gate post with timber post size 100x125mm, set in concrete, excavation, concrete, backfill and remove spoil, reinstatement, remove refix fencing and gates as necessary, redecorate. | NO | £ 41.05 | M | 63.161
025003 | Gate Post:Renew gate post with pcc post ne 1.65m long, set in concrete, excavation, concrete, backfill and remove spoil, reinstatement, remove refix fencing and gates as necessary. | NO | £ 31.02 | M | 47.7282
025005 | Gate Frame:Renew gate frame with tanalised softwood gate frame, including plug and screw frame to brickwork and redecorate to match existing, remove waste and debris. | LM | £ 27.41 | M | 42.1691
025011 | Gate Post:Renew or supply and fix new gate anchor post of any type and size complete with all clips and fastenings, set in concrete, excavation, concrete, backfill, remove spoil, reinstatement. | NO | £ 33.48 | M | 51.515
027101 | Balustrade:Take down existing balustrade, remove waste and debris and prepare mortices to receive new balustrade. | LM | £ 9.00 | M | 13.8432
027103 | Balustrade:Supply and fix galvanised mild steel balustrade 1200mm high, 6x50mm horizontal rails, 25x25mm standards, 12x12mm balusters all welded set in mortices in mortar, and decorate. | LM | £ 251.93 | M | 387.5837
027105 | Balustrades:Supply and fix galvanised mild steel tubular kee-klamp balustrade, ne 900mm high comprising 48mm diameter horizontal rails and standards at 1m centres, set in mortices, decorate. | LM | £ 55.32 | M | 85.1041
027107 | Balustrade:Supply and fix 48mm dia galvanised tubular kee-klamp balustrade, 900mm high, set in mortices in mortar at 1.00m centres, wire mesh panels bolted or spot welded, rub down, prepare, decorate. | LM | £ 70.91 | M | 109.0921
027303 | Handrail:Supply and fix 6x50mm galvanised mild steel rail welded to and including handrail brackets, fixed to brickwork, rub down, prepare for and decorate to all surfaces. | LM | £ 21.19 | M | 32.6
027305 | Handrail:Supply and fix 48mm diameter galvanised mild steel tubular handrail welded to and including handrail brackets, fixed to brickwork, rub down, prepare for and decorate to all surfaces. | LM | £ 26.28 | M | 40.433
027307 | Handrail:Supply and fix PVC handrail to core rail including all ends, bends and ramps etc. | LM | £ 10.86 | M | 16.7135
027309 | Handrail:Renew or supply and fix new softwood mopstick handrail to existing brackets including all ends and refix handrail brackets including replugging if necessary, redecorate and make good. | LM | £ 8.08 | M | 12.4347
027501 | Balustrade:Refix any type of loose balustrade including remove if necessary, clean and prepare mortices including reforming if required, refix balustrade and make good decorations and finishes. | LM | £ 13.41 | M | 20.6306
027503 | Handrail:Refix any type of loose handrail including remove if necessary, clean and prepare mortices including reforming if required or replug refix handrail, make good decorations and finishes. | LM | £ 9.96 | M | 15.322
027505 | Balustrade:Cut off damaged galvanised steel handrail, bolt or weld on new 6x50mm galavanised handrail to standards and balusters, rub down, prepare, decorate handrail, touch up decoration, make good. | LM | £ 23.85 | M | 36.6856
027507 | Balustrade:Cut off damaged galvanised steel baluster to balustrade, weld on new 12x12mm galavanised baluster to horizontal rails, rub down, prepare, decorate baluster, touch up decoration, make good. | LM | £ 14.23 | M | 21.8967
027509 | Balustrade:Disconnect damaged galvanised steel tubular handrail to kee-klamp balustrade, connect new 48mm dia galvanised handrail, rub down, prepare, decorate handrail, touch up decoration, make good. | LM | £ 14.94 | M | 22.9885
027511 | Balustrade:Disconnect damaged galvanised steel tubular standard to kee-klamp balustrade, connect new 48mm dia galvanised standard, rub down, prepare, decorate standard, touch up decoration, make good. | LM | £ 14.45 | M | 22.2275
027513 | Balustrade:Disconnect or cut off damaged wire mesh panel to balustrade, bolt or spot weld galvanised steel mesh panel ne 1.00sm, rub down, prepare, decorate mesh panel, touch up decoration, make good. | NO | £ 21.62 | M | 33.2617
029101 | Line:Erect domestic rotary clothes line with loose socket, excavate for and including concrete base, remove spoil and reinstate paving or garden areas. | NO | £ 65.22 | M | 100.3375
029103 | Line:Erect communal or heavy duty rotary clothes line with loose socket, excavate for and including concrete base, remove waste and debris, and reinstate paving or garden areas. | NO | £ 159.04 | M | 244.6715
029105 | Line:Renew domestic rotary clothes line, set in existing socket and clear away existing to approved tip. | NO | £ 38.94 | M | 59.9018
029107 | Line:Renew communal or heavy duty rotary clothes line, set in existing socket and clear away existing to approved tip. | NO | £ 132.75 | M | 204.2357
029109 | Line:Re-string any clothes line including remove remains of existing line. | NO | £ 12.73 | M | 19.5801
029111 | Line:Erect 150x150x2700mm precast concrete clothes post, excavate for and including concrete base, remove waste and debris and reinstate path or garden areas. | NO | £ 59.06 | M | 90.8682
029115 | Line:Erect 50mm diameter galvanised steel clothes post upto 3.00m long with pulleys, excavate for and including concrete base, remove waste and debris and reinstate paving or garden areas. | NO | £ 40.76 | M | 62.7141
029117 | Line:Relocate rotary drier in new position, break out or renew aluminium tube socket, remove existing base, excavate for and including new concrete base, remove spoil, make good. | NO | £ 46.31 | M | 71.2387
029119 | Line:Relocate pcc or steel clothes post in new position, break out existing post and base, excavate for and including new concrete base and remove spoil, reinstate paving or garden areas. | NO | £ 32.79 | M | 50.4488
029123 | Line:Renew pulley wheel and bracket to clothes line, including fixing to any background. | IT | £ 10.20 | M | 15.6901
029125 | Line:Renew restraining bracket to clothes Line including fixing to any background. | IT | £ 9.31 | M | 14.3253
029301 | Sign:Collect sign from Client's Office and screw to timber, plug and screw to masonry or bolt to metal posts. | NO | £ 10.55 | M | 16.2279
029303 | Sign:Supply and install standard 'No Parking' sign and screw to timber, plug or screw to masonry or bolt to metal posts. | NO | £ 35.31 | M | 54.3171
029305 | Sign:Supply and install standard 'No Ball Games' sign and screw to timber, plug or screw to masonry or bolt to metal posts. | NO | £ 35.31 | M | 54.3171
029307 | Sign:Supply and install standard 'No Dogs' sign and screw to timber, plug or screw to masonry or bolt to metal posts. | NO | £ 35.31 | M | 54.3171
031001 | Bollard:Renew with or supply and fix new lockable steel bollard including remove old, position and set foundation bolts in concrete or brick paving, fix bollard, make good, remove spoil, two keys. | NO | £ 69.40 | M | 106.7726
031005 | Bollard:Renew with or supply and fix new 76mm dia x914mm high steel bollard bedded in concrete, remove old, excavate, fix new bollard including concrete foundation, make good, remove spoil. | NO | £ 106.52 | M | 163.8787
031009 | Bollard:Renew with or supply and fix new 225-150mm dia tapered pcc bollard 900mm high above ground including remove existing, excavate, fix bollard, concrete foundation, make good, remove spoil. | NO | £ 66.53 | M | 102.3613
031013 | Bollard:Renew with or supply and fix new 150x150mm timber bollard, 800mm high above ground including remove existing, excavate, fix bollard concrete foundation, make good, remove spoil. | NO | £ 62.92 | M | 96.7992
033101 | Drain:Excavate ne 1m deep, compact bottoms 150mm concrete bed, lay 100mm clay pipe haunch in concrete, backfill, remove spoil and all fittings, connections, remove any existing drains, testing. | LM | £ 103.35 | M | 159.0055
033103 | Drain:Excavate over 1m and ne 2m deep, compact bottoms, 150mm concrete bed, lay 100mm clay pipe haunch up, backfill, remove spoil, all fittings, connections, remove any existing drains, testing. | LM | £ 165.19 | M | 254.1321
033301 | Drain:Excavate ne 1m deep, compact bottoms 100mm gravel bed, 110mm diameter PVCu pipe and 210mm select backfill, backfill, remove spoil, all fittings, connections etc, remove existing drains. | LM | £ 87.56 | M | 134.7131
033303 | Drain:Excavate over 1m and ne 2m deep, compact bottoms, 100mm gravel bed, 110mm diameter PVCu pipe 210mm select backfill, backfill, remove spoil, all fittings, connections etc, remove existing drains. | LM | £ 147.77 | M | 227.3367
033501 | Drain:Repair by locating damaged pipe, excavate ne 1m deep, ne 3m long, remove pipe, bed and surround, compact bottoms, 150mm concrete, bed, lay 100mm diameter clay pipe, backfill, all fittings. | NO | £ 245.16 | M | 377.1666
033503 | Drain:Repair by locating damaged pipe, excavate ne 2m deep, ne 3m long, remove pipe, bed and surround, compact bottoms, 150mm concrete, bed, lay 100mm diameter clay pipe, backfill, all fittings. | NO | £ 372.08 | M | 572.4266
033505 | Drain:Repair by locating damaged pipe, excavate ne 1m deep, ne 3m long, remove pipe, bed and surround, compact bottoms, 150mm concrete, bed, lay 150mm diameter clay pipe, backfill, all fittings. | NO | £ 313.86 | M | 482.854
033507 | Drain:Repair by locating damaged pipe, excavate ne 2m deep, ne 3m long, remove pipe, bed and surround, compact bottoms, 150mm concrete, bed, lay 150mm diameter clay pipe, backfill, all fittings. | NO | £ 435.89 | M | 670.6043
035001 | Gully:Excavate, level, compact bottoms and set any type of vitrified clay gully with 100mm back inlet and grating including set and surround in concrete, backfill, remove spoil, reinstatement. | NO | £ 160.59 | M | 247.0619
035002 | Gully:Break out any concrete dishing or surround to gully, remove gully, additional excavation, compact, set PVCu gully with 100mm back inlet and grating, concrete, backfill, disposal, reinstatement. | NO | £ 83.73 | M | 128.8116
035003 | Gully:Excavate, level, compact bottoms and set any type of PVCu gully with 100mm back inlet and grating including set and surround in concrete, backfill, remove spoil, reinstatement. | NO | £ 64.20 | M | 98.7716
035004 | Gully:Excavate, level and compact bottoms and set any type of PVCu yard gully and grating including set and surround in concrete, backfill, remove spoil, reinstatement. | NO | £ 64.56 | M | 99.3297
035005 | Gully:Excavate, remove existing gully (any type) seal pipe, backfill and make good, remove waste and debris, and reinstate paving, gardens and the like as necessary. | NO | £ 12.90 | M | 19.8513
035006 | Gully:Renew missing or damaged any size or type of screwed down inspection plate to gully or rodding eye, remove waste and debris. | NO | £ 74.33 | M | 114.3499
035007 | Gully:Renew precast concrete or brick gully surround or kerb bedded in cement mortar (1:4) including breaking up existing and remove spoil and reinstate paving, gardens and the like. | NO | £ 17.69 | M | 27.219
035009 | Gully:Renew missing or damaged any size or type of gully grating. | NO | £ 6.44 | M | 9.9128
035013 | Gully:Renew missing or damaged any size or type of screwed down inspection plate to gully or rodding eye. | NO | £ 23.46 | M | 36.0947
037001 | Manhole:Construct manhole ne 1.35m deep to invert in semi engineering bricks 225mm thick with 150mm thick concrete base, 100mm thick reinforced pcc cover slab, cover with frame, complete. | IT | £ 870.04 | M | 1338.5191
037003 | Manhole:Renew manhole ne 1.35m deep to invert level in semi engineering bricks 225mm thick with 150mm thick concrete base, 100mm thick reinforced pcc cover slab, cover with frame, complete. | IT | £ 889.65 | M | 1368.6953
037005 | Inspection Chamber:Construct polypropylene shallow inspection chamber ne 600mm deep for 110mm dia PVCu pipe including cover and frame, excavation, backfill, remove spoil, reinstatement, testing. | IT | £ 138.52 | M | 213.1044
037007 | Inspection Chamber:Renew polypropylene shallow inspection chamber ne 600mm deep for 110mm dia PVCu pipe including cover and frame, excavation, backfill, remove spoil, reinstatement, testing. | IT | £ 154.10 | M | 237.0812
037009 | Inspection Chamber:Construct polypropylene universal inspection chamber ne 1.00m deep for 110mm dia PVCu pipe including cover and frame, excavation, backfill, remove spoil, reinstatement. | IT | £ 182.87 | M | 281.3439
037011 | Inspection Chamber:Renew polypropylene universal inspection chamber ne 1.0m deep for 110mm diameter PVCu pipe including cover and frame, excavation, backfill, remove spoil, reinstatement, testing. | IT | £ 191.70 | M | 294.9215
037013 | Manhole:Renew precast cover slab ne 1000x1500x100mm thick including bed in cement mortar (1:3), remove waste and debris, and reinstate paving, gardens and the like as necessary. | NO | £ 62.45 | M | 96.0808
037017 | Manhole:Lift and rebed existing cover and frame, bed frame in mortar (1:3) including break out of foundation required to ensure correct levels clean off and refix cover including reset in grease. | NO | £ 13.85 | M | 21.3069
037019 | Manhole:Renew manhole cover and frame, light duty single seal, any size including bed frame in cement mortar (1:3), remove waste and debris, and reinstate paving, gardens and the like as necessary. | NO | £ 24.68 | M | 37.9686
037021 | Manhole:Renew manhole cover and frame, medium duty, single seal, any size including bed frame in cement mortar (1:3), remove waste and debris, and reinstate paving, gardens and the like as necessary. | NO | £ 33.44 | M | 51.4419
037022 | Manhole:Renew manhole cover and frame, heavy duty, single seal, any size including bed frame in cement mortar (1:3), remove waste and debris, and reinstate paving, gardens and the like as necessary. | NO | £ 45.33 | M | 69.7409
037027 | Manhole:Renew manhole cover and frame with stainless steel double seal light duty recessed inspection cover and frame any size including bed frame in mortar (1:3) fill cover. | NO | £ 62.25 | M | 95.7666
037029 | Inspection Cover:Renew galvanised inspection cover and frame size 300x300mm including bed frame in cement mortar (1:3), remove spoil, and reinstate paving, gardens and the like as necessary. | NO | £ 24.03 | M | 36.966
039003 | Gully:Clear blockage to gully including rodding as necessary, flush with clean water and removal of debris to approved tip. | NO | £ 8.79 | M | 13.5181
039004 | Drain:Clear blocked drain run by pressure jet, remove and refix manhole covers and gratings, includes all hire charges, flush out, test and remove spoil. | HR | £ 58.50 | X | 90
039006 | Drain:Rod blocked drain run by rodding, remove and refix manhole covers and gratings as necessary, flush out, test and remove waste and debris. | IT | £ 19.53 | M | 30.04
039009 | Manhole:Clear out debris to manhole ne 3.00m deep and remove from site, and flush out and test and remove waste and debris. | IT | £ 9.76 | M | 15.0201
039011 | Channel:Clean out debris from channel to bin rooms/stores, porches and the like, including flush out and test, place debris in sealed refuse sack, remove waste and debris. | LM | £ 8.14 | M | 12.5167
039013 | Drain Channels:Clear drain channel and grating of all debris, including rodding as necessary, flush with clean water and removal of debris to approved tip. | LM | £ 6.51 | M | 10.0134
039015 | Drain:Undertake CCTV survey of drain runs to identify fault or following repairs or jetting, remove and refix manhole covers and gratings, includes all hire charges supply report and video. | IT | £ 175.50 | X | 270
039018 | Test:Carry out smoke or pressure test to existing drain run and report to Client Representative (not to be claimed in association with any other works). | IT | £ 23.62 | M | 36.3378
041000 | Land Drain:Excavate trench maximum 630mm wide ne 1m deep, remove spoil, lay 50mm granular bed, ne 100mm concrete or PVCu land drain pipe and matting, backfill trench in stone and topsoil. | LM | £ 107.41 | M | 165.2404
041001 | Land Drain:Excavate trench maximum 630mm wide over 1m ne 2m deep, remove spoil, lay 50mm granular bed, ne 100mm concrete or PVCu land drain pipe and matting, backfill trench in stone and topsoil. | LM | £ 195.13 | M | 300.1987
041005 | Soakaway:Excavate for new soakaway ne 2.00m deep, lift/set aside/relay turf, remove excavated material, fill with hard, dry, broken, masonry, stone or gravel backfill, remove spoil. | CM | £ 201.75 | M | 310.3812
041007 | Soakaway:Excavate to locate soakaway ne 2.00m deep, lift/set aside/relay turf, remove excavated material, clear debris from soakaway, refill with new and existing soakaway medium, backfill. | CM | £ 201.75 | M | 310.3812
042001 | Drain:Supply and lay ACO HEX or similar polypropylened channel drain and grating, clip channels together, with fixings, outlets, angle and end units, make connections, test, remove waste and debris. | LM | £ 17.13 | M | 26.3551
042003 | Drain:Supply and lay ACO HEX or similar polypropylened channel drain, galvanised steel grating, clip channels together, fixings, outlets, angle, end units, make connections, test, remove debris. | LM | £ 17.99 | M | 27.6837
042005 | Drain:Supply and lay ACO HEX OR SIMILAR brickslot poypropylened channel drain, clip channels together, with all fixings, outlets, angle and end units, make connections, test, remove waste and debris. | LM | £ 21.69 | M | 33.3667
043001 | Sewage Treatment Plant:Undertake quarterly desludge of small scale plant by a licensed waste disposal contractor, transport, dispose of sludge, make good (rate per 1000 litres of sludge etc. removed). | IT | £ 52.00 | X | 80
043101 | Main:Excavate ne 1.00m deep, compact bottoms, lay 150mm thick gravel bed and haunch, lay 19mm diameter alkathene pipe including all fittings backfill and remove waste and debris. | LM | £ 79.59 | P | 122.4515
043103 | Main:Excavate over 1.00m ne 2.00m deep, compact bottoms, lay 150mm thick gravel bed and haunch, lay 19mm diameter alkathene pipe including all fittings, backfill and remove waste and debris. | LM | £ 131.44 | P | 202.2183
043301 | Main:Renew up to 22mm copper underground main ne 1.00m long in trench, connectors, bends and fittings, wrap with tape, turn off/on water, test, all excavation, backfill/remove debris, reinstatement. | NO | £ 82.94 | P | 127.5971
043503 | Burst:Turn off/on water supply, drain down/refill, renew length of upto 28mm diameter alkathene pipe ne 1.00m long with couplings and fittings, test all excavation, backfill/cart away, reinstatement. | NO | £ 85.35 | P | 131.3042
045001 | Stopcock:Renew stopcock box and salt glazed pipe ne 750mm deep including all necessary excavation and backfill and make good to existing finishes, and remove waste and debris. | NO | £ 90.89 | P | 139.8294
045003 | Stopcock:Renew stopcock box including remove existing and bed new in cement mortar (1:3) and make good existing finishes, and remove waste and debris. | NO | £ 25.30 | P | 38.9305
045004 | Stopcock:Remove existing external stopcock box, and rebed in cement mortar (1:3) and make good existing finishes, and remove waste and debris. | NO | £ 6.76 | M | 10.3998
045007 | Stopcock:Renew copper to copper mains stopcock ne 22mm diameter including turn water off/on, fix new stopcock including all couplings and connections and test, and remove waste and debris. | NO | £ 33.00 | P | 50.7754
047001 | Main and Drain:Extra for breaking up, remove spoil, subsequently reinstate up to 150mm thick concrete with hardcore sub-base under, up to 600mm wide including joints, make good to existing finishes. | LM | £ 50.41 | M | 77.5592
047003 | Main and Drain:Extra for breaking up, remove spoil, subsequently reinstate up to 100mm thick tarmacadam with hardcore sub-base under, up to 600mm wide including joints, make good to existing finishes. | LM | £ 36.02 | M | 55.4125
047005 | Main and Drain:Extra for lifting, set aside and subsequently relaying flag paving and sub-base grout and point, ne 600mm wide including any extra cutting and bonding to existing paving. | LM | £ 7.42 | M | 11.4156
047007 | Main and Drain:Extra for lifting, set aside and subsequently relaying brick paviors and sub-base grout and point, ne 600mm wide including all bonding to existing paving. | LM | £ 34.49 | M | 53.0621
048001 | Paving:Take up paving flag, set aside, excavate to lower paving to 150mm below new floor, relay flag paving on 50mm sand, 75mm compacted stone, all in conjunction with injected dpc treatment. | SM | £ 66.27 | M | 101.9583
048003 | Paving:Break up insitu paving, excavate to lower paving to 150mm below new floor and lay new pcc flag paving on 50mm sand on 75mm compacted stone, all in conjunction with injected dpc treatment. | SM | £ 84.69 | M | 130.2972
048005 | Garden:Excavate in earth to reduce levels to 150mm below new floor level and distribute surplus earth over garden areas or remove waste and debris, all in conjunction with injected dpc wall treatment. | SM | £ 19.06 | M | 29.3205
048007 | Paving:Break up existing macadam, excavate to lower paving to 150mm below new floor, 75mm stone, blinding, 50mm base course 20mm wearing macadam all in conjunction with injected dpc treatment. | SM | £ 84.94 | M | 130.6774
049001 | Foundations:Excavate trench 600mm wide ne 1m deep lay concrete to depth ne 775mm, build cavity wall in engineering bricks and facings, including dpc, build in ties, fill cavity of wall, all labours. | LM | £ 231.46 | M | 356.086
049003 | Foundations:Excavate trench 500mm wide and ne 500mm deep, planking and strutting, return, fill in and ram, remove waste and debris, level and ram, lay concrete (1:3:6) in trench to depth ne 250mm. | LM | £ 49.17 | M | 75.6508
049101 | Excavate:Excavate in any soil for pit ne 1.00m deep, earthwork support and dispose of spoil to temporary spoil heap. | CM | £ 66.71 | M | 102.6367
049103 | Excavate:Excavate in any soil for pit over 1.00m and ne 2.00m deep, earthwork support and dispose of spoil to temporary spoil heap. | CM | £ 89.49 | M | 137.6834
049105 | Excavate:Excavate in any soil for trench ne 600mm wide and ne 1.00m deep, earthwork support and dispose of spoil to temporary spoil heap. | CM | £ 97.63 | M | 150.2001
049107 | Excavate:Excavate in any soil for trench ne 600mm wide and over 1.00m and ne 2.00m deep, earthwork support and dispose of spoil to temporary spoil heap. | CM | £ 141.56 | M | 217.7901
049201 | Hardcore:Imported filling to beds, pits, trenches etc., laid and compacted in maximum 300mm layers. | CM | £ 70.14 | M | 107.9096
049203 | MOT Type 1: Filling to beds, pits, trenches etc., laid and compacted in maximum 150mm layers. | CM | £ 98.06 | M | 150.8594
049205 | Sand:Blind surface of hardcore filling with 50mm building sand blinding, laid and compacted. | SM | £ 6.21 | M | 9.548
049301 | Concrete:Supply and place concrete (1:3:6) in foundation 600mm wide and ne 300mm deep as directed including tamped finish, formwork as necessary. | LM | £ 22.90 | M | 35.2262
049303 | Concrete:Supply and place concrete (1:2:4) in beds, bases, plinths ne 300mm deep as directed including tamped finish, formwork as necessary. | CM | £ 128.64 | M | 197.9143
049305 | Concrete:Supply and place concrete (1:2:4) in beds, bases, plinths over 300mm deep as directed including tamped finish, formwork as necessary. | CM | £ 123.76 | M | 190.4043
049307 | Concrete:Supply and place concrete (1:2:4) in cavity fill 50mm wide to cavity of brick wall, formwork as necessary. | SM | £ 8.71 | M | 13.401
049401 | Membrane:Lay 250mm polythene damp proof membrane sheeting, 100mm welted laps. | SM | £ 3.65 | M | 5.6226
049403 | Reinforcement:Supply and lay A393 mesh reinforcement in beds, 200mm side and end laps including tying wire, all cutting and bending, spacers and chairs. | SM | £ 12.53 | M | 19.282
049405 | Reinforcement:Lay chicken wire mesh reinforcement in beds, 200mm side and end laps including tying wire, all cutting and bending, spacers and chairs. | SM | £ 6.14 | M | 9.4393
049407 | Duct:Form service duct ne 300mm wide and ne 75mm deep in surface of concrete bed including all formwork as necessary. | LM | £ 15.64 | M | 24.0691
070101 | Shed:Supply and install proprietary storage shed [PC Sum for supply £320.00] plan size 2400x1800mm with door, all ironmongery, locks etc., 150mm concrete slab, dpm, and sub-base, remove debris. | IT | £ 555.33 | M | 854.3614
070102 | Shed:Supply and install proprietary storage shed [PC Sum for supply £320.00] plan size 2400x1800mm complete with door, all ironmongery, locks etc., shed fixed to existing hardstanding. | IT | £ 385.03 | M | 592.3468
070105 | Shed Door:Renew shed or bin store door with any size softwood ledged and braced door with 20mm tongued, grooved and v jointed boarding, all ironmongery, decorate and make good. | NO | £ 108.96 | M | 167.624
070107 | Shed Door:Renew shed or bin store door with any size softwood framed, ledged, braced door, 20mm tongued, grooved and v jointed boarding, all ironmongery, decorate and make good. | NO | £ 122.43 | M | 188.3594
070109 | Shed Lock:Renew rimlock, keep and set of rimlock furniture to shed or bin store door, including altering door as necessary for new lock and housing out existing frame as necessary. | NO | £ 24.06 | M | 37.0175
070111 | Shed Door:Renew or supply and fix 50mm galvanised Squire 440 or other equal and approved padlock to shed or bin store door, supply two keys and hand to Tenant or Client Representative. | NO | £ 13.32 | M | 20.4908
070113 | Shed Door:Renew any type of hasp and staple to shed or bin store door. | NO | £ 14.69 | M | 22.5962
070115 | Shed Door:Renew any type of hasp, staple and 50mm galvanised Squire 440 or other equal and approved padlock to shed or bin store door, supply two keys and hand to Tenant or CR. | NO | £ 23.78 | M | 36.5783
080001 | Coal Bunker:Take down existing damaged proprietary coal bunker and remove waste and debris. | NO | £ 39.55 | M | 60.8393
080002 | Coal Bunker:Take down existing brick built coal bunker complete with concrete roof and remove waste and debris. | NO | £ 39.55 | M | 60.8393
080003 | Coal Bunker:Take off existing wooden top and remove from site to approved tup, fix new wooden top. | NO | £ 24.70 | M | 38.0073
080005 | Coal Bunker:Take off existing concrete top and remove waste and debris, fix new concrete top. | NO | £ 48.49 | M | 74.6041
080007 | Coal Bunker:Supply and fix new precast concrete sectional coal bunker, 12 cwt capacity complete to existing base. | NO | £ 230.66 | M | 354.8646
080009 | Coal Bunker:Excavate to reduce levels, lay 100mm compacted granular sub base, lay 2 No. 900x600mm pcc paving slabs, solid bedded on mortar (1:3) ready to receive coal bunker, remove waste and debris. | NO | £ 60.08 | M | 92.4306
080010 | Coal Bunker:Supply and fix new proprietary plastic coal bunker, 5 cwt capacity complete to existing base. | NO | £ 149.27 | M | 229.6488
080012 | Coal Bunker:Supply and fix new proprietary plastic coal bunker, 10 cwt capacity complete to existing base. | NO | £ 173.84 | M | 267.4413
098001 | Client Inspection:Undertake client inspection, testing etc in connection with groundworks, report to Client Representative (any repairs required to be ordered must be instructed by CR). | IT | £ 9.76 | M | 15.0201
098003 | Client Inspection:Undertake client inspection, testing etc in connection with fencing, report to Client Representative (any repairs required to be ordered must be instructed by CR). | IT | £ 9.76 | M | 15.0201
098005 | Client Inspection:Undertake client inspection, testing etc in connection with drainage,report to Client Representative (any repairs required to be ordered must be instructed CR). | IT | £ 9.76 | M | 15.0201
101101 | Wall:Take down external half brick wall and remove spoil. | SM | £ 18.06 | M | 27.7908
101103 | Wall:Take down external one brick wall and remove spoil. | SM | £ 31.48 | M | 48.4288
101105 | Wall:Take down external one and a half brick wall and remove spoil. | SM | £ 50.43 | M | 77.5778
101107 | Wall:Take down external cavity wall and remove spoil. | SM | £ 29.71 | M | 45.7002
101109 | Wall:Take down ne 100mm thick external block wall and remove spoil. | SM | £ 13.27 | M | 20.4127
101111 | Wall:Take down exceeding 100mm and ne 225mm thick external block wall and remove spoil. | SM | £ 24.97 | M | 38.4154
101121 | Wall:Take down half brick or 100mm blockwork non-load bearing wall, remove spoil, including associated doors, frames, skirtings, plaster etc., make good the existing structure and finishes. | SM | £ 27.18 | M | 41.81
101123 | Wall:Take down one brick or over 100mm, ne 225mm blockwork non-load bearing wall, remove spoil, including associated doors, frames, plaster etc., make good the existing structure and finishes. | SM | £ 43.64 | M | 67.1414
101301 | Wall:Supply and lay new common bricks in half brick wall bedded and pointed in cement lime mortar (1:1:6). | SM | £ 66.89 | M | 102.9029
101303 | Wall:Supply and lay new common bricks in one brick wall bedded and pointed in cement lime mortar (1:1:6). | SM | £ 120.13 | M | 184.8215
101305 | Wall:Supply and lay new common bricks in one and a half brick wall in cement lime mortar (1:1:6). | SM | £ 173.30 | M | 266.6077
101307 | Wall:Supply and lay new common bricks in cavity wall to match existing, bedded and pointed in cement lime mortar (1:1:6) including form cavity with 5 No. wall ties per square metre. | SM | £ 127.91 | M | 196.7828
101308 | Wall:Supply and lay new common bricks in cavity wall to match existing, bedded and pointed in cement lime mortar (1:1:6) including form cavity with 5 No. wall ties per square metre, insulation batts. | SM | £ 135.16 | M | 207.9372
101309 | Wall:Supply and lay new facing bricks in half brick wall bedded and pointed in cement lime mortar (1:1:6) as the work proceeds. | SM | £ 97.90 | M | 150.6126
101311 | Wall:Supply and lay new facing bricks in one brick wall bedded and pointed in cement lime mortar (1:1:6) as the work proceeds. | SM | £ 180.53 | M | 277.7379
101313 | Wall:Supply and lay new facing bricks in cavity wall to match existing, bedded and pointed in mortar (1:1:6) as the work proceeds including form cavity with 5 No. wall ties per square metre. | SM | £ 183.42 | M | 282.1891
101317 | Wall:Supply and lay new 75 or 100mm thick blockwork in walls, bedded and pointed in cement lime mortar (1:1:6). | SM | £ 33.14 | M | 50.9809
101319 | Wall:Supply and lay new 225mm thick blockwork in walls, bedded and pointed in cement lime mortar (1:1:6). | SM | £ 63.04 | M | 96.991
101501 | Wall:Demolish as necessary, clean off and clear away, rebuild half brick wall in common bricks, bed and point in cement lime mortar (1:1:6) to match existing and remove waste and debris. | SM | £ 76.65 | M | 117.9229
101503 | Wall:Demolish as necessary, clean off and clear away, rebuild one brick wall in common bricks, bed and point in cement lime mortar (1:1:6) to match existing and remove waste and debris. | SM | £ 138.03 | M | 212.3584
101505 | Wall:Demolish as necessary, clean off and clear away, rebuild half brick wall in facing bricks, bed and point in cement lime mortar (1:1:6) to match existing and remove waste and debris. | SM | £ 109.29 | M | 168.1361
101507 | Wall:Demolish as necessary, clean off and clear away, rebuild one brick wall in facing bricks, bed and point in cement lime mortar (1:1:6) to match existing and remove waste and debris. | SM | £ 196.80 | M | 302.7713
101511 | Wall:Demolish as necessary, clean off and clear away, rebuild 100mm blockwork in cement lime mortar (1:1:6) bed and point to match existing and remove waste and debris. | SM | £ 38.02 | M | 58.491
101513 | Wall:Demolish as necessary, clean off and clear away, rebuild 225mm blockwork in cement lime mortar (1:1:6) bed and point to match existing and remove waste and debris. | SM | £ 67.93 | M | 104.5008
101515 | Firewall:Demolish as necessary, clean off, clear away and rebuild one brick firewall in roof space, in common bricks, bed and point in cement lime mortar (1:1:6) to match existing and remove spoil. | SM | £ 160.81 | M | 247.4051
101517 | Chimney Breast:Demolish as necessary, clean off, rebuild chimney breast in roof space, in common bricks, bed and point in mortar (1:1:6) to match existing, make good, remove waste and debris. | SM | £ 160.81 | M | 247.4051
101601 | Walls:Take down honeycombed sleeper walls, ne 500mm high, clean off bricks, rebuild cement mortar (1:3) up to 20 per cent new common bricks, bonding end into existing walls, remove spoil. | LM | £ 19.51 | M | 30.0096
101603 | Walls:Build new 225x225mm common brick piers in cement mortar (1:3) to support new wall plate ne 500mm high. | NO | £ 19.01 | M | 29.2391
101701 | Pier:Demolish as necessary, clean off, clear away, rebuild attached pier in commons, one brick wide x half brick projection, bedded, pointed in mortar (1:1:6) to match existing and remove spoil. | LM | £ 27.75 | M | 42.6853
101703 | Pier:Demolish as necessary, clean off, clear away, rebuild one brick isolated pier in commons with brick on edge coping, bedded, pointed in mortar (1:1:6) to match existing, building in gudgeons etc. | LM | £ 79.81 | M | 122.792
101705 | Pier:Demolish as necessary, clean off, clear away, rebuild attached pier in commons, one and a half brick wide, half brick projection, bed, point in mortar (1:1:6) to match existing and remove spoil. | LM | £ 46.75 | M | 71.9244
101707 | Pier:Demolish as necessary, clean off, clear away, rebuild one and a half brick isolated pier in common bricks with boe coping, bedded, pointed in mortar (1:1:6) to match, build in gudgeons etc. | LM | £ 114.08 | M | 175.5084
101709 | Pier:Demolish as necessary, clean off, clear away, rebuild attached pier in facings, one brick wide x half brick projection, bedded, pointed in mortar (1:1:6) to match existing and remove spoil. | LM | £ 41.00 | M | 63.0827
101711 | Pier:Demolish as necessary, clean off, clear away, rebuild one brick isolated pier in facings with boe coping, bedded, pointed in mortar (1:1:6) to match existing, building in gudgeons etc. | LM | £ 94.70 | M | 145.6927
101713 | Pier:Demolish as necessary, clean off, clear away, rebuild attached pier in facings, one and a half brick wide, half brick projection, bed, point in mortar (1:1:6) to match existing, remove spoil. | LM | £ 65.98 | M | 101.5044
101715 | Pier:Demolish as necessary, clean off, clear away, rebuild one and a half brick isolated pier in facings with boe coping, bedded, pointed in mortar (1:1:6) to match, building in gudgeons etc. | LM | £ 144.09 | M | 221.6813
101901 | Fracture:Remove any applied finish, cut out bricks as necessary to either side of fracture, one face only, stitch in new bricks, bed and point to match existing in mortar (1:1:6), make good finishes. | LM | £ 49.93 | M | 76.8204
101903 | Wall:Cut out bricks from face of wall, clean and clear away, lay upto 15 No. new common bricks in cement lime mortar (1:1:6), bond, bed and point to match existing and remove waste and debris. | IT | £ 21.70 | M | 33.3915
101905 | Wall:Cut out bricks from face of wall, clean and clear away, lay over 15 No. new common bricks up to 2sm in area in mortar (1:1:6), bond, bed and point to match existing and remove spoil. | IT | £ 114.08 | M | 175.5084
101907 | Wall:Cut out bricks from face of wall, clean and clear away, lay up to 15 No. new facing bricks in cement lime mortar (1:1:6), bond, bed and point to match existing and remove spoil. | IT | £ 26.44 | M | 40.6776
101909 | Wall:Cut out bricks from face of wall, clean and clear away, lay over 15 No. new facing bricks up to 2sm in area in mortar (1:1:6), bond, bed and point to match existing and remove spoil. | IT | £ 160.24 | M | 246.5196
101911 | Wall:Cut out old 100mm block, clean and clear away, supply and lay new block in cement lime mortar (1:1:6), bond, bed and point to match existing and remove waste and debris (first block). | NO | £ 5.78 | M | 8.8989
101913 | Wall:Cut out old 100mm block, clean and clear away, supply and lay new block in cement lime mortar (1:1:6), bond, bed and point to match existing and remove waste and debris (subsequent blocks). | NO | £ 4.16 | M | 6.3957
101915 | Wall:Cut out old 225mm block, clean and clear away, supply and lay new block in cement lime mortar (1:1:6), bond, bed and point to match existing and remove waste and debris (first block). | NO | £ 10.67 | M | 16.418
101917 | Wall:Cut out old 225mm block, clean and clear away, supply and lay new block in cement lime mortar (1:1:6), bond, bed and point to match existing and remove waste and debris (subsequent blocks). | NO | £ 9.04 | M | 13.9146
102103 | Wall:Rake out existing joints of brickwork minimum 12mm deep and repoint brickwork in mortar to match existing and remove waste and debris. | SM | £ 20.44 | M | 31.4532
102105 | Wall:Rake out existing mortar joint as necessary min 12mm and repoint in mortar to match existing in joints to cills, sides of door/window frames or concrete cladding joints etc and remove spoil. | LM | £ 2.70 | M | 4.1503
102107 | Wall:Rake out existing pointing to expansion joint minimum 18mm deep and repoint in mastic to match existing and remove waste and debris. | LM | £ 6.22 | M | 9.5722
102201 | Stone:Rebuild irregular coursed natural stone wall ne 300mm thick, take down, clean off, including additional stone to match, bed, joint, point to match in mortar (1:3), all features, remove spoil. | SM | £ 173.54 | M | 266.9915
102203 | Stone:Rebuild irregular coursed natural stone wall over 300mm thick, take down, clean off, including additional stone to match, bed, joint, point to match in mortar (1:3), all features, remove spoil. | SM | £ 218.33 | M | 335.8871
102205 | Stone:Rebuild regular coursed natural stone wall ne 300mm thick, take down, clean off, including additional stone to match, bed, joint, point to match in mortar (1:3), all features, remove spoil. | SM | £ 204.46 | M | 314.555
102207 | Stone:Rebuild regular coursed natural stone wall over 300mm thick, take down, clean off, including additional stone to match, bed, joint, point to match in mortar (1:3), all features, remove spoil. | SM | £ 257.38 | M | 395.9669
102211 | Stone:Rebuild irregular coursed reconstructed stonework ne 300mm thick, take down, clean off, including additional to match, bed, joint, point to match in mortar, all features, remove spoil. | SM | £ 131.61 | M | 202.4704
102213 | Stone:Rebuild irregular coursed reconstructed stonework over 300mm thick, take down, clean off, including additional to match, bed, joint, point to match in mortar, all features, remove spoil. | SM | £ 167.27 | M | 257.3427
102215 | Stone:Rebuild regular coursed reconstructed stonework ne 300mm thick, take down, clean off, including additional to match, bed, joint, point to match in mortar, all features, remove spoil. | SM | £ 152.76 | M | 235.0139
102217 | Stone:Rebuild regular coursed reconstructed stonework over 300mm thick, take down, clean off, including additional to match, bed, joint, point to match in mortar, all features, remove spoil. | SM | £ 193.31 | M | 297.396
102219 | Stone:Rebuild regular coursed reconstructed stone outer skin of cavity wall, take down, clean off, additional to match, bed, joint, point to match in mortar, ties, dpc, lintols, bonding, remove spoil. | SM | £ 139.08 | M | 213.9754
102221 | Stone:Rebuild irregular coursed reconstructed stone outer skin of cavity wall, take down, clean off, additional stone, bed, joint, point to match, ties, dpc, lintols, bonding, remove spoil. | SM | £ 114.95 | M | 176.848
102223 | Wall:Rake out existing joints of stonework minimum 20mm deep and repoint in cement or lime mortar to match existing and remove waste and debris. | SM | £ 20.36 | M | 31.3203
102225 | Wall:Rake out existing joints of stonework minimum 20mm deep, dub out and reset stonework, provision of any new matching stonework, repoint in cement or lime mortar to match existing and remove spoil. | SM | £ 87.40 | M | 134.4568
102301 | Tell Tale:Hack out cement joint in brickwork and supply and bed in glass tell tale in cement mortar (1:3). | NO | £ 10.16 | M | 15.6233
102503 | Wall:Cut out bricks in areas ne 1sm for access into cavity, clear blockage, make good insulation, remove spoil, clean and replace bricks and bed and point in mortar (1:1:6) to match existing. | IT | £ 52.64 | M | 80.9852
102505 | Wall:Cut out bricks in areas ne 1sm for access into cavity, clear blockage, remove defective insulation, remove spoil, clean and replace bricks and bed and point in mortar (1:1:6) to match existing. | IT | £ 57.52 | M | 88.4953
102719 | Hole:Make good any diameter hole after removal or around any diameter existing pipe passing through brick/block wall, including make good finishes. | NO | £ 5.35 | M | 8.2347
102721 | Hole:Drill hole through half brick skin of cavity wall for purpose of boroscope inspection of cavity, remove waste and debris, and make good on completion (inspection undertaken by others). | NO | £ 2.92 | M | 4.4885
102723 | Hole:Drill hole through half brick skin for boroscope inspection, photograph, report, make good (claim for each individual boroscope report) (single inspection at property or on block). | NO | £ 53.95 | M | 82.9964
102725 | Hole:Drill holes through half brick skin for boroscope inspection, photograph, report, make good (claim for each individual boroscope report) (2 to 5 inspections at property or on block). | NO | £ 89.48 | M | 137.6679
102727 | Hole:Drill holes through half brick skin for boroscope inspection, photograph, report, make good (claim for each individual boroscope report) (6 to 10 inspections at property or on block). | NO | £ 179.44 | M | 276.0605
102729 | Hole:Drill holes through half brick skin for boroscope inspection, photograph, report, make good (claim for each individual boroscope report) (over 11 inspections at property or on block). | NO | £ 291.26 | M | 448.0965
102731 | Opening:Cut or form opening for internal doorway in plastered half brick wall, insert lintol, quoin up jambs, make good all works disturbed including decorations, temporary propping and remove spoil. | IT | £ 140.80 | M | 216.6179
102733 | Opening:Cut or form opening for internal doorway in plastered one brick wall, insert lintol, quoin up jambs, make good all works disturbed including decorations, temporary propping and remove spoil. | IT | £ 187.16 | M | 287.9357
102740 | Opening:Remove existing door frame, cut or form opening for window over 1.00sm in 100mm blockworkl, steel lintol, dpc, quoin up jambs, form arch, cill, to match, make good, propping, remove spoil. | IT | £ 86.57 | M | 133.1786
102741 | Opening:Build up internal door opening in 100mm blockwork bedded, pointed in mortar to match existing, prepare opening, cut, tooth, bond jambs to receive blockwork, make good, remove spoil. | IT | £ 137.78 | M | 211.9626
102743 | Opening:Build up internal door opening in half brick commons, bedded, pointed in mortar to match existing, prepare opening, cut, tooth, bond jambs to receive brickwork, make good, remove spoil. | IT | £ 204.69 | M | 314.9005
102745 | Opening:Build up internal door opening in one brick commons, bedded, pointed in mortar to match existing, prepare opening, cut, tooth, bond jambs to receive brickwork, make good, remove spoil. | IT | £ 320.69 | M | 493.366
102751 | Opening:Cut or form opening for door over 1.00sm in cavity wall, insert steel lintol, dpc, quoin up jambs, form arch and step, to match existing, make good, propping, temporary supports, remove spoil. | SM | £ 148.61 | M | 228.6357
102753 | Opening:Cut or form opening for window over 1.00sm in cavity wall, insert steel lintol, dpc, quoin up jambs, form arch and cill, to match existing, make good, temporary propping, remove spoil. | SM | £ 178.46 | M | 274.5509
102761 | Opening:Cut out and reform opening for window over 1.00sm in cavity wall, insert steel lintol, dpc, quoin up jambs, form arch and cill, to match, make good, propping, temporary supports, remove spoil. | SM | £ 152.73 | M | 234.9692
102763 | Opening:Remove existing door frame, adapt opening for window over 1.00sm in cavity wall, steel lintol, dpc, quoin up jambs, form arch, cill, to match, make good, propping, remove spoil. | IT | £ 158.76 | M | 244.2483
102765 | Opening:Remove existing door frame, cut or form opening for window over 1.00sm in cavity wall, steel lintol, dpc, quoin up jambs, form arch, cill, to match, make good, propping, remove spoil. | SM | £ 189.55 | M | 291.6105
102771 | Opening:Build up existing opening for door or window, in commons and blockwork skins in mortar, cut, tooth, bond, external 2 coats render, plaster internal, dpc, ties, make good and remove spoil. | SM | £ 128.89 | M | 198.2969
102773 | Opening:Build up existing opening for door or window, in facings and blockwork skins in mortar, point to match existing, cut, tooth, bond, plaster internal, dpc, ties, make good and remove spoil. | SM | £ 148.90 | M | 229.0782
102901 | Lintel:Cut out and renew with 100x150mm pcc lintel with 2 No. 16mm bars, bed ends in mortar (1:1:6), cut and pin renew dpc, make good brickwork, plasterwork, sealant fillets, remove waste and debris. | LM | £ 77.40 | M | 119.0834
102905 | Lintel:Cut out existing and renew with steel Catnic type lintel ne 2.50m long, fit cavity tray dpc, make good brickwork/blockwork, plasterwork, sealant fillets and remove waste and debris. | NO | £ 168.47 | M | 259.1828
102907 | Arch:Renew brick on edge arch in facings, bed and point in mortar to match existing, temporary supports, make good/rebuild as necessary, renew sealant fillets and remove spoil. | LM | £ 53.43 | M | 82.2073
102911 | Arch:Renew brick on end arch in facings, bed and point in mortar to match existing, temporary supports, make good/rebuild as necessary, renew sealant fillets and remove spoil. | LM | £ 56.69 | M | 87.2138
103101 | Cill:Renew any quarry tile to cill, bed in mortar and point to match existing including clean off and all cutting and all making good and remove waste and debris. | NO | £ 8.80 | M | 13.5434
103103 | Cill:Renew any cill with quarry tile cill two courses high bedded in cement mortar including carefully cutting out existing cill, insert new dpc, make good and remove spoil. | LM | £ 36.42 | M | 56.0239
103105 | Cill:Hack off defective area of concrete cill, clean, treat any exposed reinforcement, insert new 6mm reinforcing bars, apply bonding agent, reform cill to existing profiles, formwork, make good. | NO | £ 41.29 | M | 63.5281
103107 | Cill:Cut out existing cill and renew with pcc cill, bedded in cement lime mortar (1:1:6), renew dpc and make good brickwork, plasterwork, sealant and or cement fillets and remove spoil. | LM | £ 45.26 | M | 69.6264
103109 | Cill:Rebed individual brick to any type of brick cill including take off, clean and rebed and point in mortar to match existing and make good to all finishes and fillets and remove waste and debris. | NO | £ 3.02 | M | 4.6509
103111 | Cill:Rebed brick on edge cill to one brick wall including take off, clean and rebed and point in mortar to match existing and make good to all finishes and fillets and remove waste and debris. | LM | £ 21.70 | M | 33.389
103113 | Cill:Renew brick on edge cill to one brick wall, new dpc, facings to match existing, bed and point in mortar (1:1:6), make good all brickwork, plasterwork, cement fillets, remove waste and debris. | LM | £ 37.97 | M | 58.4122
103115 | Cill:Rebed brick on end soldier course to half brick wall including take off, clean and rebed and point in mortar to match existing, make good to all finishes and fillets and remove waste and debris. | LM | £ 20.08 | M | 30.8855
103117 | Cill:Renew brick on end soldier course to half brick wall, new dpc, facings to match existing bed, point in mortar (1:1:6), make good fillets brickwork, plasterwork, remove waste and debris. | LM | £ 36.34 | M | 55.9088
103119 | Threshold:Break out existing and renew with pcc threshold size ne 80x140mm with water bar, finished fair on exposed faces bedded and jointed in cement lime mortar (1:1:6) and remove spoil. | NO | £ 51.96 | M | 79.9323
103121 | Threshold:Break out existing and renew with insitu concrete (1:2:4), threshold ne 80x140mm with water bar, formwork and finished fair on exposed faces, make good all work disturbed, remove spoil. | NO | £ 56.53 | M | 86.9754
103301 | Coping:Renew isolated brick in brick on edge coping, clean and prepare wall and brick and bed and point new brick in cement lime mortar (1:1:6) all to match existing and remove waste and debris. | NO | £ 3.83 | M | 5.8949
103302 | Coping:Take off existing brick coping to one brick wall, clean off, stack for re-use, provide additional bricks, bed and point brick on edge coping in mortar (1:1:6), remove waste and debris. | LM | £ 27.10 | M | 41.6867
103303 | Coping:Take off brick coping to one brick wall, clean mortar from bricks and top of wall, clear away rubble, rebed bricks in cement lime mortar (1:1:6), point to match existing and remove spoil. | LM | £ 21.70 | M | 33.389
103305 | Coping:Supply and lay facing bricks in brick on edge coping to one brick wall in cement lime mortar (1:1:6) and point as the work proceeds. | LM | £ 27.59 | M | 42.4501
103306 | Coping:Supply and lay facing bricks in brick on end coping to half brick wall in cement lime mortar (1:1:6) and point as the work proceeds. | LM | £ 29.04 | M | 44.6755
103307 | Coping:Take off precast coping ne 300mm wide, clean mortar from top of wall and coping, bed and point in cement lime mortar (1:1:6) with bonding agent and remove waste and debris. | LM | £ 6.13 | M | 9.4347
103311 | Coping:Supply and lay new precast concrete coping ne 300mm wide in section to match existing, bedded and pointed in cement lime mortar (1:1:6) with bonding agent. | LM | £ 14.60 | M | 22.4627
103312 | Coping:Take off pcc coping ne 300mm wide, clean top of wall, supply and lay new pcc coping to match existing, bed and point in mortar (1:1:6) with bonding agent, remove waste and debris. | LM | £ 15.58 | M | 23.9648
103315 | Coping:Renew any single tile creasing to wall in conjunction with coping renewal including clean off, lay, bed and point in cement lime mortar (1:1:6) to match existing and remove waste and debris. | LM | £ 8.58 | M | 13.2054
103317 | Coping:Renew any double tile creasing to wall in conjunction with coping renewal including clean off, lay, bed and point in cement lime mortar (1:1:6) to match existing and remove waste and debris. | LM | £ 18.80 | M | 28.9262
110001 | DPC:Cut out three courses of brickwork to external skin, chase internal skin, lay polypropylene base cavity tray, relay brickwork in mortar (1:1:6) and treat with waterproof solution and remove debris | LM | £ 37.45 | M | 57.6188
110003 | DPC:Cut out external skin of brick/block/stone/ reconstructed stone wall, chase internal skin, build in proprietary cavity tray, relay wall in mortar (1:1:6), point to match, remove debris. | LM | £ 57.75 | M | 88.8475
110005 | Wall 11.5cm:Cut out brickwork externally, supply and insert new polypropylene base dpc, relay and make good brickwork in mortar (1:3) and make good all finishes and remove waste and debris. | LM | £ 28.98 | M | 44.5795
110007 | Wall 11.5cm:Cut out brickwork internally, supply and insert new polypropylene base dpc, relay and make good brickwork in mortar (1:3) and make good all finishes and remove waste and debris. | LM | £ 29.70 | M | 45.6926
112001 | Wall 225mm:Drill external wall and inject chemical dpc, make good holes, all as specified and remove waste and debris. | LM | £ 63.60 | M | 97.8467
112003 | Wall 338mm:Drill external wall and inject chemical dpc, make good holes, all as specified and remove waste and debris. | LM | £ 89.47 | M | 137.6441
112005 | Wall 450mm:Drill external wall and inject chemical dpc, make good holes, all as specified and remove waste and debris. | LM | £ 120.89 | M | 185.9895
112007 | Wall 563mm:Drill external wall and inject chemical dpc, make good holes, all as specified and remove waste and debris. | LM | £ 148.57 | M | 228.5649
112009 | Wall 113mm:Drill internal wall and inject chemical dpc, make good holes, all as specified and remove waste and debris. | LM | £ 35.96 | M | 55.323
112011 | Wall 225mm:Drill internal wall and inject chemical dpc, make good holes, all as specified and remove waste and debris. | LM | £ 63.60 | M | 97.8467
112013 | Wall Cavity:Drill 113mm thick skin of internal wall, inject chemical dpc, make good holes, all as specified and remove waste and debris. | LM | £ 35.96 | M | 55.323
112015 | Wall 338mm:Drill internal wall and inject chemical dpc, make good holes, all as specified and remove waste and debris. | LM | £ 84.59 | M | 130.1342
112018 | Wall Cavity:Drill both 113mm thick skins of hollow wall, make good holes, all as specified and remove waste and debris. | LM | £ 77.78 | M | 119.6581
112020 | Dwelling:Undertake initial survey and report, mobilise to undertake dpc treatment, and provide 30 year insurance backed guarantee, demobilise, (in addition to DPC injection items). | IT | £ 117.00 | X | 180
112022 | Dwelling:Undertake initial survey and report, mobilise to undertake rot eradication treatment, provide 30 year insurance backed guarantee for rot eradication treatment, demobilise, remove spoil. | IT | £ 58.50 | X | 90
113001 | Wall:Drill holes as necessary and pressure inject with approved fungicidal solution all as specified and remove waste and debris. | SM | £ 9.86 | M | 15.1728
114001 | Wall or Ceiling:Brush down and apply anti-fungicide solution to walls and or ceilings and wash off traces of fungus and remove waste and debris. | SM | £ 1.85 | M | 2.8537
114101 | Flooring:Renew any floor screed with asphalt flooring to horizontal surfaces, ne 1.00sm, renew prepare surface and applying 2 coats 19mm asphalt to horizontal surfaces, and remove spoil. | IT | £ 71.96 | M | 110.7141
114103 | Flooring:Renew any floor screed with asphalt flooring to horizontal surfaces, over 1.00sm renew prepare surface and applying 2 coats 19mm asphalt to horizontal surfaces, and remove spoil. | SM | £ 57.01 | M | 87.7
115001 | Airbrick:Cut out existing airbrick and renew with 225x150mm PVC ventilator, bed and point in cement lime mortar (1:1:6) and make good any finishes and remove waste and debris. | NO | £ 12.75 | M | 19.6186
115003 | Airbrick:Cut or form opening in wall and insert 225x150mm PVC ventilator, bed, point in mortar (1:1:6), insert cavity lining and internal vent with flyscreen, make good finishes, remove spoil. | NO | £ 46.43 | M | 71.4329
115005 | Airbrick:Cut out existing airbrick and renew with 225x150mm clay/concrete ventilator, bed and point in cement lime mortar (1:1:6) and make good any finishes and remove waste and debris. | NO | £ 15.45 | M | 23.7735
115007 | Airbrick:Cut or form opening in wall and insert 225x150mm clay/concrete ventilator, bed, point in mortar (1:1:6), insert cavity lining, internal vent with flyscreen, make good, remove spoil. | NO | £ 49.13 | M | 75.5878
115009 | Vent:Take out loose ventilator or airbrick and rebed and point in cement lime mortar (1:1:6) to match existing. | NO | £ 8.23 | M | 12.6616
115010 | Airbrick or Vent:Cut out existing airbrick or vent and infill opening with faced brickwork to match existing or with common brickwork with rendered finished, make good, and remove waste and debris. | NO | £ 10.29 | M | 15.8338
115011 | Ventilator:Supply and fix 225x150mm Hit and Miss PVC or aluminium ventilator grille fixed to any background including remove any existing ventilator, make good to all finishes, remove spoil. | NO | £ 8.67 | M | 13.3437
115012 | Vent:Supply and install approx. 125mm diameter proprietary ventilator kit complete including core drill openings through external/internal cavity walls, install vent kit, make good, remove spoil. | NO | £ 64.88 | M | 99.8103
115014 | Vent:Supply and install approx. 100mm diameter tumble drier vent kit complete including 3 metre length of 100mm flexible pvc ducting, cut openings in walls, install kit, make good, remove spoil. | NO | £ 48.92 | M | 75.2554
120001 | Chimney:Take down and rebuild 4 courses to single flue stack, clean/store bricks, rebuild, renew any defective bricks, refix/renew pot, liner, pcc capping, flashings, dpc, make good, remove spoil. | IT | £ 131.02 | B2 | 201.5676
120003 | Chimney:Extra to take down and rebuild single flue stack for each additional course taken down and rebuilt. | IT | £ 20.44 | B2 | 31.4421
120005 | Chimney:Take down and rebuild 4 courses to two flue stack, clean/store bricks, rebuild, renew any defective bricks, refix/renew pots, liners, pcc capping, flashings, dpc, make good, remove spoil. | IT | £ 238.01 | B2 | 366.1767
120007 | Chimney:Extra to take down and rebuild two flue stack for each additional course taken down and rebuilt. | IT | £ 40.47 | B2 | 62.2563
120009 | Chimney:Take down and rebuild 4 courses to four flue stack, clean/store bricks, rebuild, renew any defective bricks, refix/renew pots, liners, pcc capping, flashings, dpc, make good, remove spoil. | IT | £ 396.58 | B2 | 610.1257
120011 | Chimney:Extra to take down and rebuild four flue stack for each additional course taken down and rebuilt. | IT | £ 68.42 | B2 | 105.2687
120013 | Chimney:Take down and rebuild 4 courses to six flue stack, clean/store bricks, rebuild, renew any defective bricks, refix/renew pots, liners, pcc capping, flashings, dpc, make good, remove spoil. | IT | £ 613.23 | B2 | 943.4359
120015 | Chimney:Extra to take down and rebuild six flue stack for each additional course taken down and rebuilt. | IT | £ 92.74 | B2 | 142.6758
120017 | Chimney:Take down and rebuild 4 courses to eight flue stack, clean/store bricks, rebuild, renew any defective bricks, refix/renew pots, liners, pcc capping, flashings, dpc, make good, remove spoil. | IT | £ 811.87 | B2 | 1249.0235
120019 | Chimney:Extra to take down and rebuild eight flue stack for each additional course taken down and rebuilt. | IT | £ 116.02 | B2 | 178.4881
120021 | Chimney:Demolish chimney stack complete down to below roof level, cap flues with pcc slab, cut into flues, insert 225x225mm airbricks, extend roof covering to match existing, remove waste and debris. | IT | £ 351.01 | B2 | 540.0179
120023 | Chimney:Remove pot and seal flue opening to chimney stack with slates bedded in mortar (1:1:6) cut out and insert air vent in chimney breast, make good all works disturbed and remove spoil. | IT | £ 82.34 | B2 | 126.6694
120025 | Chimney:Renew facing brick to chimney stack ne 6 No. cut out defective brick, lay new facing brick bedded and pointed in mortar to match existing, make good and remove waste and debris (per brick). | NO | £ 6.09 | B2 | 9.3616
120027 | Chimney:Renew facing bricks in chimney stack in area ne 0.50sm, cut out defective bricks, lay new facing bricks bedded and pointed in mortar to match existing and remove waste and debris. | NO | £ 112.16 | B2 | 172.5532
120029 | Chimney:Rake out joints to brickwork to chimney stack, minimum 12mm, and repoint in cement lime mortar (1:1:6) to match existing make good all works disturbed and remove waste and debris. | SM | £ 36.55 | B2 | 56.2353
120031 | Chimney:Renew any thickness of render to chimney, hack off, rake out, prepare and apply 18mm thick two coats cement and sand render trowelled smooth including all labours, and remove waste and debris. | SM | £ 53.90 | B2 | 82.9198
125001 | Chimney:Ball chimney flue, clear obstruction and clean up including all associated work and remove waste and debris. | IT | £ 27.01 | B2 | 41.5511
125003 | Chimney:Remove cowl, ball chimney flue, clear obstructions and clean up, refix cowl, including all associated works and remove waste and debris. | IT | £ 38.94 | B2 | 59.9121
125005 | Chimney:Clear blockage from flue in roof area, cut into flue, remove blockage, rebuild and make good flue and stack, and remove waste and debris. | IT | £ 125.76 | B2 | 193.4736
125007 | Chimney:Clear blockage from flue in chimney breast cut hole in breast and flue, remove blockage, make good to flue, breast and wall finishes, and remove waste and debris. | IT | £ 143.38 | B2 | 220.5777
125010 | Chimney:Sweep flue, including protect carpets, furniture etc., remove waste and debris, work to be undertaken by a registered chimney sweep. | IT | £ 62.26 | B2 | 95.7918
125011 | Chimney:Smoke test flue including all associated work and written report to Client's Representative. | IT | £ 17.49 | B2 | 26.9137
125013 | Flue:Undertake CCTV survey of chimney flue to identify fault or post repairs, remove, refix fire or fire surround, access equipment, report and video/CD to CR (rate includes for travelling time). | IT | £ 102.05 | X | 157
130003 | Chimney:Renew existing pot with any new pot ne 900mm high including clean off, alter existing opening to suit, bed and flaunch in cement mortar (1:3), make good and remove waste and debris. | NO | £ 86.81 | B2 | 133.5587
130007 | Chimney:Renew existing pot with Marcone Flue terminal ne 990mm high including clean off, alter existing opening to suit, bed and flaunch in cement mortar (1:3), make good and remove waste and debris. | NO | £ 157.58 | B2 | 242.4291
130009 | Chimney:Remove and refix existing pot including clean off pot and flaunching, prepare and rebed in mortar (1:3) and make good flaunching and remove waste and debris. | NO | £ 24.15 | B2 | 37.1594
130011 | Chimney:Supply and fix new Colt type cowl to chimney pot. | NO | £ 69.00 | B2 | 106.1527
130013 | Chimney:Supply and fix new 175x150mm diameter Aerocowl to chimney pot. | NO | £ 83.81 | B2 | 128.9336
130015 | Chimney:Supply and fix new terra cotta vented cap 450mm high to chimney pot. | NO | £ 25.05 | B2 | 38.5343
130017 | Chimney:Supply and fix GC gas terminal including remove old terminal, clean off bed, alter opening to suit and bed and flaunch terminal in mortar (1:3), make good and remove waste and debris. | NO | £ 61.43 | B2 | 94.5068
130019 | Chimney:Renew heavy galvanised wire birdcage to any size chimney pot including removal of old cage, make good and remove waste and debris. | NO | £ 30.34 | B2 | 46.6778
135001 | Meter Cupboard:Renew or fix new approved meter cupboard size 400x560x215mm complete with locking device and all other ironmongery and plug and screw to walls and make good and remove waste and debris. | NO | £ 47.95 | M | 73.7629
135002 | Meter Cupboard:Renew or supply and fix 12mm hw lipped plywood and softwood framing meter/consumer unit size ne 1.20mm long x ne 1.00 mm high with door, lock etc., decorate, make good, remove debris. | NO | £ 83.12 | M | 127.873
135003 | Meter Cupboard:Take off existing, and renew any type of proprietary meter cupboard door complete with lock and hinges to external meter cupboard and remove waste and debris. | NO | £ 34.10 | M | 52.4591
135004 | Meter Cupboard:Take off existing door to purpose made internal meter/consumer unit cupboard, renew with 12mm hw lipped plywood door complete, ease, adjust, decorate, make good, remove waste and debris | NO | £ 42.85 | M | 65.9236
135005 | Meter Cupboard:Take off existing door and frame to external meter/consumer unit cupboard, renew with proprietary metal door and frame complete, decorate, make good, remove waste and debris. | NO | £ 23.78 | M | 36.5795
140001 | Firplace:Take out fire surround and hearth complete, build in new firebase, fireback and throat unit, new tiled fireplace surround and tiled hearth, make good, and remove spoil. | NO | £ 437.77 | M | 673.4969
140002 | Fire:Take out fire surround and hearth complete, clear recess, rebuild with back base, firebase, fireback and lintel, build in new fireplace surround and hearth, make good, clear away debris. | NO | £ 411.69 | M | 633.364
140003 | Fire:Take out fire surround and build in new tiled fireplace surround, make good to existing finishes all finishings and remove waste and debris. | NO | £ 152.60 | M | 234.7664
140005 | Fire:Remove existing and renew tiled fireplace surround and hearth size ne 1200x900x100mm with opening size 510x575mm complete with shelf, bedded in mortar (1:1:6) make good, remove spoil. | NO | £ 262.85 | M | 404.3814
140007 | Fire:Take out tiled hearth, clear away, prepare for, supply and build in tiled hearth bedded in cement mortar, make good to existing finishes finishings, and remove waste and debris. | NO | £ 128.44 | M | 197.6013
140008 | Fire:Remove fireplace surround/hearth, fire, backboiler, blank off, modify opening to gas regulation standard to suit fire/bbu (installed by others) make good, clear away debris. | NO | £ 121.61 | M | 187.0989
140009 | Fire:Take out fire, surround and hearth, seal opening with brickwork or blockwork, plaster vent, render and set wall, make good floor and skirting, and seal chimney cap and remove spoil. | IT | £ 94.93 | M | 146.0425
140010 | Fire:Remove existing fireplace surround, and firebricks, in conjunction with backboiler renewal, (msd sep) set aside, later refix including make good, clear away debris. | NO | £ 128.69 | M | 197.9829
140011 | Fire:Take out lintel and clear away, prepare for, supply and fix new bevelled concrete fireplace lintel and point with fire cement and remove waste and debris. | IT | £ 31.08 | M | 47.8104
140013 | Fire:Clean out and repoint joints of fireclay tiles with fire cement and remove waste and debris. | IT | £ 5.94 | M | 9.1405
140014 | Fire:Take out and renew single fire-cheek including any cutting out and rebuilding of brickwork and point with fire cement, clean off and remove waste and debris. | IT | £ 26.55 | M | 40.84
140015 | Fire:Take out and renew pair of fire-cheeks including any cutting out and rebuilding of brickwork and point with fire cement and remove waste and debris. | IT | £ 46.62 | M | 71.7211
140017 | Fire:Take out and renew pair of fire-cheeks and ash pit including any cutting out and rebuilding of brickwork and point with fire cement and remove waste and debris. | IT | £ 63.51 | M | 97.7045
140019 | Fire:Clean throating and reset damper plate to open fireplace. | NO | £ 5.12 | M | 7.8722
140021 | Fire:Take off and renew standard size canopy to any fire and make good finishings and seal joints and remove waste and debris. | NO | £ 26.97 | M | 41.4953
140023 | Fire:Take out and renew standard all night burner grate and remove waste and debris. | IT | £ 39.39 | H | 60.6037
140025 | Fire:Hack off tile, prepare and renew or refix individual glazed tile to surround or hearth to match existing, fixed with adhesive, grout in, clean off and remove waste and debris. | NO | £ 4.62 | M | 7.1082
140027 | Fire:Hack off tiles, prepare and renew glazed tiles to surround or hearth to match existing, fixed with an approved adhesive, grout in, clean off and remove waste and debris. | SM | £ 124.76 | M | 191.9385
140028 | Fire:Take out, clean, reset and resecure all night burner bedded in fireproof cement, clean throating and reset damper to open fireplace, check operation of fire and remove spoil. | NO | £ 38.18 | H | 58.7408
140029 | Fire:Take out and renew fire basket to open fire and remove waste and debris. | NO | £ 25.36 | M | 39.0187
140031 | Fire:Take out and renew fire fret to open fire and remove waste and debris. | NO | £ 20.61 | M | 31.7114
140032 | Fire:Take out and renew fire base to open fire, bed and point in fire cement and clear away debris to approved tip. | NO | £ 105.66 | M | 162.5546
140033 | Fire:Supply and place in position operating tools for all night burner. | NO | £ 36.59 | M | 56.2904
140035 | Fire:Take out and renew bottom grate to all night burner and remove waste and debris. | NO | £ 51.76 | H | 79.635
140036 | Fire:Take out and renew any bottom bars to all night burner set and remove waste and debris. | NO | £ 34.79 | H | 53.5282
140037 | Fire:Take out, clean, reset and resecure all night burner bedded in fireproof cement and remove waste and debris. | NO | £ 21.76 | H | 33.4693
140038 | Fire:Renew firebricks to any type of fire, cut out existing and bed new firebricks in cement mortar and point with fire cement and remove waste and debris. | IT | £ 31.50 | M | 48.4592
140039 | Fire:Take out and renew glass strip to door of closed room heater, clean out rebates, remove waste and debris and make good. | IT | £ 37.01 | H | 56.9426
140041 | Fire:Take out and renew set of glass strips to door of closed room heater, clean out rebates, remove waste and debris and make good. | IT | £ 45.19 | H | 69.5273
140043 | Fire:Clean out mortar from throat of flue and remove waste and debris, and reflaunch with fire cement mortar. | IT | £ 16.76 | M | 25.7912
140045 | Fire:Rake out cracks in firebrick back, point in flush with fire cement mortar. | IT | £ 10.82 | M | 16.6506
140047 | Fire:Take up existing tiled hearth, clean off old bed and rebed in cement mortar (1:3). | IT | £ 20.77 | M | 31.9484
140049 | Fire:Take off existing tiled fire surround and refix to wall by plugging and screwing, make good plasterwork disturbed. | IT | £ 31.64 | M | 48.6836
140050 | Fire:Remove fire surround, hearth and burning appliance, drain down, remove back boiler unit, pipework, sweep flue, seal opening, vent, render and set, make good, pepper pot to chimney. | IT | £ 164.41 | M | 252.9386
140051 | Fire:Remove existing defective fireback and fix new fireback, ease and clean damper and remove waste and debris. | IT | £ 83.45 | M | 128.3804
140053 | Fire:Remove existing and fix new adjustable throat restrictor unit and remove waste and debris. | IT | £ 99.83 | H | 153.5813
140055 | Fire:Remove defective asbestos type rope to any type of joint, refix new asbestos type rope, wedge and point in and remove waste and debris. | IT | £ 17.20 | H | 26.4668
140057 | Fire:Wedge and point existing asbestos type rope to any joint. | IT | £ 9.98 | H | 15.3582
145001 | Cooker:Drain down system, disconnect solid fuel cooker, boiler and flue and remove, build up recess, build in pcc throating block and pcc lintel, make good works disturbed and remove spoil. | IT | £ 278.07 | M | 427.8049
146001 | Surfaces:Prepare, clean off all dust and debris, fill in or resurface cracks or spalled concrete surfaces of concrete with epoxy mortar over 300mm wide, repair ne 5mm deep, remove waste and debris. | SM | £ 47.62 | M | 73.2684
146003 | Lintels:Prepare, clean off all debris, fill in or resurface cracks or spalled surfaces of concrete lintels with epoxy mortar, ne 300mm girth, repair ne 5mm deep, remove waste and debris. | LM | £ 10.74 | M | 16.5246
146005 | Cills:Prepare, clean off all dust etc., fill in or resurface cracks or spalled surfaces with epoxy mortar to concrete cills, ne 300mm girth, repair ne 5mm deep, remove waste and debris. | LM | £ 10.74 | M | 16.5246
146007 | Concrete Surfaces:Prepare, clean off, fill in or resurface cracks or spalled surfaces of concrete over 300mm wide, repair over 5 and ne 10mm deep with epoxy mortar and remove waste and debris. | SM | £ 89.45 | M | 137.61
146008 | Concrete Lintels:Prepare, clean off, fill in or resurface cracks or spalled surfaces of concrete lintel ne 300mm girth, repair over 5 ne 10mm deep with epoxy mortar, remove waste and debris. | LM | £ 19.62 | M | 30.1881
146009 | Concrete Cills:Prepare, clean off, fill in or resurface cracks or spalled surfaces of concrete cill, ne 300mm girth, repair over 5 ne 10mm deep with epoxy mortar, remove waste and debris. | LM | £ 19.62 | M | 30.1881
146011 | Surfaces:Prepare, clean off all dust and debris, fill in or resurface cracks or spalled concrete surfaces of concrete with epoxy mortar over 300mm wide, repair over 10 ne 15mm deep, remove debris. | SM | £ 134.07 | M | 206.2648
146013 | Lintels:Prepare, clean off all debris, fill in or resurface cracks or spalled surfaces of concrete lintels with epoxy mortar, ne 300mm girth, repair over 10 and ne 15mm deep, remove waste and debris. | LM | £ 29.04 | M | 44.6797
146015 | Cills:Prepare, clean off all dust etc., fill in or resurface cracks or spalled surfaces with epoxy mortar to concrete cills, ne 300mm girth, repair over 10 and ne 15mm deep, remove waste and debris. | LM | £ 29.04 | M | 44.6797
146101 | Surfaces:Prepare, clean off all dust and debris, fill in or resurface cracks or spalled surfaces with epoxy mortar in surfaces of stone over 300mm wide, repair ne 5mm deep and remove waste and debris. | SM | £ 50.88 | M | 78.275
146103 | Lintels/Cills:Prepare, clean off all dust, debris, fill in or resurface cracks or spalled surfaces of surfaces of stone lintels, cills etc., with epoxy mortar, ne 300mm girth, repair ne 5mm deep. | LM | £ 11.39 | M | 17.526
146107 | Stone Surfaces:Prepare, clean off all dust and debris, fill in or resurface cracks or spalled stone surfaces with epoxy mortar over 300mm wide, repair over 5 ne 10mm deep, remove debris. | SM | £ 93.03 | M | 143.1174
146109 | Lintels/Cills:Prepare, clean off all dust, debris, fill in or resurface cracks or spalled surfaces of stone lintels, cills etc., with epoxy mortar ne 300mm girth, repair ne 10mm deep. | LM | £ 20.27 | M | 31.1896
146113 | Surfaces:Prepare, clean off all dust and debris, fill in or resurface cracks or spalled surfaces of stone with epoxy mortar exceeding 300mm wide, repair over 10 ne 15mm deep, remove waste and debris. | SM | £ 138.63 | M | 213.2741
146115 | Lintels/Cills:Prepare, clean off all dust, debris, fill in or resurface cracks or spalled surfaces of surfaces of stone lintels, cills etc., with epoxy mortar ne 300mm girth, repair over 15mm deep. | LM | £ 30.02 | M | 46.1817
146201 | Stone Walls:Brush down to remove mould, moss growth etc., apply approved chemical cleaning agent, power wash all surfaces of stonework at a minimum pressure of ne 2000 psi, remove debris. | SM | £ 6.83 | X | 10.5
146203 | Stone Cills:Brush down to remove mould, moss growth etc., apply approved cleaning agent, power wash at a minimum pressure ne 2000 psi, brush apply one coat of 'lichenite' solution and of 'haloseal'. | LM | £ 2.28 | X | 3.5
146205 | Stone Walls:Brush down to remove mould, moss growth etc., grit blast, afterwards power wash all surfaces of stonework at a minimum pressure of ne 2000 psi, remove waste and debris. | SM | £ 8.13 | X | 12.5
198001 | Client Inspection:Undertake client inspection, testing etc in connection with brickwork or structure, report to Client Representative (any repairs required to be ordered must be instructed by CR). | IT | £ 9.76 | M | 15.0201
201101 | Roof Tile:Renew any size and type of concrete interlocking roof tile (in groups ne 5 No.) including remove defective tile, fix new, replace felt and battens if necessary, remove waste and debris. | IT | £ 12.52 | R2 | 19.2544
201103 | Roof Tile:Renew any size and type of concrete interlocking roof tile (in groups over 5 No.) and remove waste and debris. | SM | £ 34.58 | R2 | 53.2065
201107 | Roof Tile:Remove and refix loose concrete interlocking tiles (contained within a patch ne 1.00sm and ne 5 No. tiles). | IT | £ 10.44 | R2 | 16.0672
201109 | Roof Tile:Remove and refix loose concrete interlocking tile (in groups over 5 No.). | SM | £ 26.15 | R2 | 40.2285
201113 | Roof Tile:Overhaul interlocking tile roof, refix loose tiles, renew tiles to match existing, redress, rewedge, repoint all leadwork, repoint all hips, ridges, verges, make good, remove debris. | SM | £ 28.03 | R2 | 43.1232
201150 | Roof Covering:Extra over any renewal or refixing of roof tiles or slates for renew roofing felt and battens. | SM | £ 20.74 | R2 | 31.9117
201301 | Roof Tile:Renew any plain concrete or clay roof tile (in groups ne 10 No.) including remove defective tile and fix new, replace felt and battens if necessary and remove waste and debris. | IT | £ 18.60 | R2 | 28.6139
201303 | Roof Tile:Renew any plain concrete or clay roof tiles (in groups over 10 No.) and remove waste and debris. | SM | £ 95.07 | R2 | 146.2579
201307 | Roof Tile:Remove and refix loose plain concrete or clay roof tile (contained within a patch ne 1.00sm and ne 10 No. tiles). | IT | £ 13.71 | R2 | 21.0927
201309 | Roof Tile:Remove and refix loose plain concrete or clay roof tiles (in groups over 10 No.). | SM | £ 57.24 | R2 | 88.0681
201313 | Roof Tile:Overhaul plain tile roof, refix loose tiles, renew tiles to match existing, redress, rewedge and repoint all leadwork, repoint all hips, ridges and verges, make good, remove waste and debris | SM | £ 28.03 | R2 | 43.1232
201501 | Verge:Rake out and repoint verge tiles with coloured mortar (1:3) to match existing and remove waste and debris. | LM | £ 23.74 | R2 | 36.5195
201503 | Verge:Renew verge and undercloak to tiles bed, point in coloured mortar (1:3) including all cutting of tiles and refix or renew stainless steel verge clips, remove spoil. | LM | £ 30.10 | R2 | 46.301
201505 | Verge:Remove and refix loose verge tiles bedded and pointed in coloured mortar (1:3) including refix or renew stainless steel verge clips as necessary. | LM | £ 26.78 | R2 | 41.2064
201507 | Verge:Remove existing, renew mineral fibre undercloak and refix verge tiles bedded and pointed in coloured mortar (1:3) including refix or renew stainless steel verge clips as necessary. | LM | £ 30.62 | R2 | 47.1005
201703 | Ridge:Renew half round or angled ridge tiles edge bedded onto roofing tiles with solid bedding at butt joints in coloured mortar (1:3) and remove waste and debris. | LM | £ 59.25 | R2 | 91.1478
201704 | Hip:Renew half round or angled hip tiles edge bedded onto roofing tiles with solid bedding at butt joints in coloured mortar (1:3) and remove waste and debris. | LM | £ 51.47 | R2 | 79.1881
201711 | Ridge:Renew angled monopitch ridge tiles edge bedded onto roofing tiles and with solid bedding at butt joints and mechanically fixed through tile to timber battens and remove waste and debris. | LM | £ 89.77 | R2 | 138.1142
201712 | Hip:Renew angled monopitch hip tiles edge bedded onto roofing tiles and with solid bedding at butt joints and mechanically fixed through tile to timber battens and remove waste and debris. | LM | £ 82.00 | R2 | 126.1543
201715 | Ridge:Remove and refix any loose ridge tiles edge bedded onto roof tiles and with solid bedding at butt joints in coloured mortar (1:3) and mechanically fixed where necessary. | LM | £ 47.06 | R2 | 72.3992
201716 | Hip:Remove and refix any loose hip tiles edge bedded onto roof tiles and with solid bedding at butt joints in coloured mortar (1:3) and mechanically fixed where necessary. | LM | £ 39.29 | R2 | 60.4393
201717 | Ridge:Rake out and repoint ridge tiles with coloured mortar (1:3). | LM | £ 36.36 | R2 | 55.9456
201718 | Ridge:Rake out and repoint hip or valley tiles with coloured mortar (1:3). | LM | £ 33.77 | R2 | 51.9591
201719 | Ridge:Renew any type of gas flue ridge terminal, remove existing, fix new with edges bedded onto roof tiles and with solid bedding at butt joint in coloured mortar (1:3) and remove waste and debris. | NO | £ 154.29 | R2 | 237.3748
201725 | Hip:Renew bonnet hip tile nailed to hip rafters with 65mm aluminium alloy nails and with mortar bedding (1:3) under each bonnet tile, struck off smoothly at lower edges of hip tile, remove spoil. | LM | £ 129.58 | R2 | 199.3543
201727 | Hip:Renew galvanised hip iron including remove, rebed and repoint isolated hip tile. | NO | £ 19.88 | R2 | 30.5838
201731 | Valley:Renew any type of valley tile including remove existing tile, lay new tile to bond with existing roof tiles including take up and relay adjacent tiles as necessary and remove waste and debris. | LM | £ 120.60 | R2 | 185.5432
201735 | Valley:Renew any type of trough valley tile incl. remove existing tile, lay new tile, renew battens, remove, refix tiles, felt etc., to either sides of valley, remake mortar bedding and remove spoil. | LM | £ 128.21 | R2 | 197.2496
203101 | Slate:Renew fibre cement slate to roof, take out defective slate, fix new with copper nails and disc rivet, renew defective battens and felt as necessary, remove waste and debris (in group ne 5 No.). | IT | £ 21.25 | R2 | 32.6994
203103 | Slate:Renew fibre cement slate to roof, take out defective slate, fix new with copper nails and disc rivet, renew defective battens and felt as necessary, remove waste and debris (in group over 5 No). | SM | £ 41.51 | R2 | 63.8599
203107 | Slate:Remove and refix loose slate including fixing with new copper nails and disc rivet and renew defective felt and battens as necessary (contained within a patch ne 1.00sm and ne 5 No. slates). | IT | £ 18.37 | R2 | 28.2687
203109 | Slate:Remove and refix loose slates including fixing with copper nails and disc rivet (in group over 5 No.). | SM | £ 31.72 | R2 | 48.8054
203301 | Slate:Renew any size natural slate to roof fixed with clips or copper nails including renewing defective felt and battens as necessary and remove waste and debris. (in group ne 5 No.) | IT | £ 47.47 | R2 | 73.0338
203303 | Slate:Renew any size natural slates to roof fixed with clips or copper nails and remove waste and debris (in group over 5 No.). | SM | £ 130.65 | R2 | 201.0042
203307 | Slate:Remove and refix any size loose natural slate fixed with clips or copper nails including renewing defective roofing felt and battens as necessary (in group ne 5 No.). | IT | £ 18.37 | R2 | 28.2687
203309 | Slate:Remove and refix any size loose natural slates fixed with clips or copper nails (in group over 5 No.). | SM | £ 31.72 | R2 | 48.8054
203503 | Ridge:Renew half round or roll top ridge or hip tile fixed with galvanised steel clips and roofing screws with plastic washers, bed in mastic as per manufacturers technical data sheet, remove debris. | LM | £ 37.49 | R2 | 57.6707
203511 | Ridge:Renew mono or duo-pitch ridge or hip tile fixed with roofing screws with plastic washers including bedding in mastic as per manufacturers technical data sheet and remove waste and debris. | LM | £ 121.48 | R2 | 186.8886
203517 | Ridge:Renew duo-pitch gas ventilation ridge, fixed with roofing screws with plastic washers including bedding in mastic as per manufacturers technical data sheet and remove waste and debris. | NO | £ 111.65 | R2 | 171.7632
203519 | Verge:Rake out and repoint verge tiles to slate roof with coloured mortar (1:3) to match existing and remove waste and debris. | LM | £ 23.74 | R2 | 36.5195
205001 | Tile:Renew any plain concrete or clay hanging tile (in group ne 10 No.) including remove defective tile and fix new, replace felt and battens if necessary and remove waste and debris. | IT | £ 18.68 | R2 | 28.7346
205003 | Tile:Renew any plain concrete or clay hanging tiles (in group over 10 No.) and remove spoil. | SM | £ 83.05 | R2 | 127.7732
205006 | Vertical Covering:Extra over any renewal or refixing of roof tiles or slates for renew roofing felt and battens. | SM | £ 20.74 | R2 | 31.9117
205007 | Tile:Remove and refix loose plain concrete or clay hanging tiles (contained within a patch ne 1.00sm and ne 10 No. tiles). | IT | £ 13.63 | R2 | 20.972
205009 | Tile:Remove and refix loose plain concrete or clay hanging tiles (in group over 10 No.). | SM | £ 45.62 | R2 | 70.187
205013 | Tile:Renew any pattern or feature tile to tile hanging including remove defective tile and fix new, and remove spoil. | NO | £ 6.20 | R2 | 9.5427
205015 | Tile:Renew internal or external angle tile to tile hanging including remove tiles for access, remove defective tile, fix new, reinstate tile hanging, and remove spoil. | LM | £ 84.10 | R2 | 129.3857
207001 | Slate:Renew fibre cement hanging slate including take out defective slate, fix new, renew defective battens, felt as necessary, remove spoil (in group ne 5 No.). | IT | £ 21.25 | R2 | 32.6994
207003 | Slate:Renew fibre cement hanging slates including remove existing and fix new with copper nails and disc rivet or clips and remove waste and debris (in group over 5 No.). | SM | £ 41.51 | R2 | 63.8599
207007 | Slate:Remove and refix loose hanging slate including fixing with new copper nails and disc rivet or clips, renew defective felt and battens as necessary (in group ne 5 No.). | IT | £ 18.37 | R2 | 28.2687
207009 | Slate:Remove and refix loose hanging slates including fixing with copper nails and disc rivet or clips renew defective felt and battens as necessary (in group over 5 No.). | SM | £ 31.72 | R2 | 48.8054
209001 | Verge:Renew dry or cloaked verge complete, remove/refix tiles as necessary, remove existing, fix new dry or cloaked verge and half tile, end stops, jointing pieces, ridge end units, make good. | LM | £ 26.09 | R2 | 40.1453
209003 | Verge:Refix dry verge complete, remove/refix tiles as necessary, remove existing and refix dry verge or cloaked verge and half tile including end stops, jointing pieces, ridge end units, make good. | LM | £ 16.33 | R2 | 25.127
209005 | Verge:Renew or refix dry verge ridge end or end stop. | NO | £ 8.08 | R2 | 12.427
209015 | Ridge:Renew any type of dry ridge tile including remove existing, renew filler units, fix new dry ridge tile to ridge board, ridge to ridge sealing pieces and blocked end ridge tiles, remove spoil. | LM | £ 43.08 | R2 | 66.2757
209017 | Ridge:Renew Gas flue ridge terminal to any dry ridge system including remove existing and fix new with stainless steel nails with neoprene washers to ridge including renew profile filler units. | NO | £ 127.19 | R2 | 195.6829
210001 | Green Roof:Undertake annual maintenance to green sedum roof, overhaul, remove litter, deweed and replant as necessary, check water retention, water if necessary, remove debris and waste. | SM | £ 7.83 | R2 | 12.0416
210003 | Green Roof:Undertake annual maintenance to sedum and rock plant green roof, overhaul, remove litter, deweed, replant as necessary, check water retention, water if necessary, remove debris and waste. | SM | £ 9.11 | R2 | 14.0226
210101 | Green Roof:Undertake when instructed in periods of drought, watering to any type of green roof and check water retention, remove any litter, debris and waste. | SM | £ 2.59 | R2 | 3.9866
211001 | Vent:Renew or supply and fix new ventilation roof tile unit complete to match existing roof tiles or slates including remove, refix adjacent tiles as necessary. | NO | £ 38.98 | R2 | 59.9631
211003 | Ridge:Remove half round or angle ridge tile and renew with ventilator ridge tile, edge bedded onto roof tiles and with solid bedding at butt joints in coloured mortar (1:3) andremove spoil. | NO | £ 87.50 | R2 | 134.6103
211009 | Ridge:Renew any type of dry vent ridge tile including remove existing, renew filler units/air flow control units, fix new dry vent ridge tile system complete and remove spoil. | LM | £ 33.63 | R2 | 51.7404
211011 | Vent:Renew or supply and fix new eaves ventilators complete including remove and refix tiles and underlay as necessary, and fix in accordance with manufacturers technical data sheet and remove spoil. | LM | £ 27.02 | R2 | 41.5752
213001 | Sheeting:Renew 24 gauge galvanised corrugated iron sheeting fixed with hook bolts or drive screws complete with caps and washers and remove waste and debris. | SM | £ 31.18 | R2 | 47.9682
213003 | Sheeting:Renew corrugated reinforced asbestos free cement sheeting fixed with hook bolts or drive screws complete with caps and washers and remove waste and debris. | SM | £ 24.56 | R2 | 37.7911
213005 | Sheeting:Renew clear plastic corrugated sheeting fixed with hook bolts or drive screws complete with caps and washers and remove waste and debris. | SM | £ 20.02 | R2 | 30.801
213007 | Sheeting:Renew coloured plastic corrugated sheeting fixed with hook bolts or drive screws complete with caps and washers and remove waste and debris. | SM | £ 20.49 | R2 | 31.5255
213009 | Sheeting:Renew corrugated fire resisting glass fibre reinforced translucent sheeting fixed with hook bolts or drive screws complete with caps and washers and remove waste and debris. | SM | £ 39.88 | R2 | 61.3567
213011 | Sheeting:Renew PVC colour coated both sides galvanised steel profiled sheeting 0.70mm thick fixed with hook bolts and washers and remove waste and debris. | SM | £ 22.74 | R2 | 34.9782
213013 | Sheeting:Renew eaves filler piece to corrugated roof sheeting and remove waste and debris. | LM | £ 11.69 | R2 | 17.9868
213015 | Sheeting:Renew two piece ridge to corrugated roof sheeting, and remove waste and debris. | LM | £ 32.01 | R2 | 49.2388
215001 | Roof:Sweep off and apply two coats of waterproofing compound and apply sand dressing between coats and remove waste and debris. | SM | £ 14.76 | R2 | 22.7071
215002 | Roof:Sweep off and apply three coats of waterproofing compound and apply sand dressing between coats and remove waste and debris. | SM | £ 21.10 | R2 | 32.466
215003 | Roofing:Apply sealing compound to cracks to roof or leadwork. | LM | £ 4.91 | R2 | 7.56
215005 | Roofing:Brush off loose chippings and clean down roof and apply three coats of bitumen compound and remove waste and debris. | SM | £ 19.55 | R2 | 30.074
215007 | Roofing:Brush off loose chippings from roof and supply and lay limestone chippings bonded with hot bitumen compound and remove waste and debris. | SM | £ 15.22 | R2 | 23.414
215009 | Roofing:Prepare and apply two coats of approved liquid applied roof coating to roofing felt, in patches ne 2.00sm and remove waste and debris. | IT | £ 45.42 | R2 | 69.8733
215011 | Roofing:Prepare and apply two coats of approved liquid applied roof coating to roofing felt, in areas over 2.00sm and remove waste and debris. | SM | £ 28.88 | R2 | 44.4257
215013 | Gutter:Clean out gutter, rake out and apply sealant to joints and prepare and apply two coats of proprietary waterproof sealing compound to inside surfaces of Finlock gutter remove spoil. | LM | £ 16.42 | D2 | 25.2545
217001 | Felt:Renew felt roofing with two layer high performance felt, strip and remove existing covering, prepare and lay roofing with plain or mineral surface finish to top layer, all labours. | SM | £ 36.43 | R2 | 56.0478
217002 | Felt:Renew felt roofing with one layer high performance Torch On felt, strip and remove existing covering, prepare and lay roofing with plain or mineral surface finish to top layer. | SM | £ 19.67 | R2 | 30.255
217003 | Felt:Renew felt roofing with two layer high performance felt, strip and remove existing covering, prepare and lay roofing with stone chippings to top layer, all labours. | SM | £ 51.65 | R2 | 79.4616
217004 | Felt:Renew felt roofing with one layer high performance Torch On felt, strip and remove existing covering, prepare and lay roofing with stone chippings to top layer, all labours. | SM | £ 32.29 | R2 | 49.6826
217005 | Felt:Renew felt roofing with two layer high performance Torch On felt, strip and remove existing covering, prepare and lay roofing with plain or mineral surface finish to top layer. | SM | £ 29.20 | R2 | 44.9289
217007 | Felt:Renew felt roofing with two layer high performance Torch On felt, strip and remove existing covering, prepare and lay roofing with stone chippings to top layer, all labours. | SM | £ 44.42 | R2 | 68.3428
217008 | Felt:Renew felt roofing with two layer high performance Torch On ventilating felt, strip and remove existing covering, prepare and lay roofing with plain or mineral surface finish to top layer. | SM | £ 49.06 | R2 | 75.475
217009 | Felt:Repair patch ne 2.00sm including brush or clear away chippings, cut out top layer of felt, cover with new felt, bond with bitumen to adjacent layers, relay or renew chippings, remove spoil. | IT | £ 28.92 | R2 | 44.4968
217013 | Felt:Repair patch ne 2.00sm with Torch On felt roofing system, cut out defective layer of felt, heat new felt and lay and bond over adjacent layers, relay or renew chippings, remove spoil. | IT | £ 36.93 | R2 | 56.8108
217014 | Felt:Repair patch ne 2.00sm with Torch On ventilating felt roofing system, cut out defective layer of felt, heat new felt and lay and bond over adjacent layers, relay or renew chippings, remove spoil. | IT | £ 55.68 | R2 | 85.6549
217019 | Felt:Repair upstand ne 300mm girth including cut out top layer of felt, cover with new mineral felt bond with bitumen to adjacent layers, rake out chase and repoint in cement mortar, remove spoil. | LM | £ 19.58 | R2 | 30.1159
217021 | Felt:Renew two layer felt to any girth gutter including remove defective felt and lay new felt bedded in hot bitumen and remove waste and debris. | LM | £ 18.41 | R2 | 28.3262
217023 | Felt:Reseal around rainwater outlet with hot bitumen. | NO | £ 6.61 | R2 | 10.1715
217025 | Felt:Take off existing, clear away and renew preformed aluminium edging including all angles and ends, dress felt roofing into groove and remove waste and debris. | LM | £ 13.79 | R2 | 21.2223
217027 | Felt:Fix flashband upstand or skirting ne 300mm girth including prime surface. | LM | £ 9.33 | R2 | 14.3596
217029 | Felt:Prepare and apply solar reflective paint to general surfaces of felt roofing (per coat). | SM | £ 8.83 | R2 | 13.5897
217031 | Felt:Renew chippings to roof including remove old chippings and clear away, apply cold compound and spread new chippings (as sole job) and remove waste and debris. | SM | £ 25.58 | R2 | 39.3605
217032 | Felt:Overhaul felt roofing to flat roof area, remove moss etc., redress old chippings, supply, spread new chippings as necessary, rewedge, redress flashings, clear gutters, remove waste and debris. | SM | £ 29.30 | R2 | 45.0789
217101 | Felt:Renew felt roofing with three layer high performance felt, strip and remove existing covering, prepare and lay roofing with plain or mineral surface finish to top layer, all labours. | SM | £ 51.97 | R2 | 79.9566
217103 | Felt:Renew felt roofing with three layer high performance felt, strip and remove existing covering, prepare and lay roofing with stone chippings to top layer, all labours. | SM | £ 67.19 | R2 | 103.3707
217105 | Felt:Renew felt roofing with three layer high performance Torch On felt, strip and remove existing covering, prepare and lay roofing with plain or mineral surface finish to top layer. | SM | £ 36.39 | R2 | 55.9805
217107 | Felt:Renew felt roofing with three layer high performance Torch On felt, strip and remove existing covering, prepare and lay roofing with stone chippings to top layer, all labours. | SM | £ 51.61 | R2 | 79.3946
217109 | Felt:Repair patch ne 2.00sm including brush or clear away chippings, cut out top two layers of felt, lay new felt bond with bitumen to adjacent layers, relay or renew chippings, remove spoil. | IT | £ 70.99 | R2 | 109.2101
217113 | Felt:Repair patch ne 2.00sm with torch on felt roofing system, cut out top two layers of felt, heat new felt and lay and bond over adjacent layers, relay or renew chippings, remove spoil. | IT | £ 46.57 | R2 | 71.6511
217119 | Felt:Repair upstand ne 300mm girth including cut out top two layers of felt, cover with new mineral felt bond with bitumen to adjacent layers, rake out chase and repoint in mortar, remove spoil. | LM | £ 28.80 | R2 | 44.3152
217121 | Felt:Renew three layer felt to any size gutter including remove defective felt and lay new felt bedded in hot bitumen and remove waste and debris. | LM | £ 35.33 | R2 | 54.3575
218001 | Butyl:Repair patch ne 2.00sm including brush/clear away debris, moss etc, cut out and renew butyl (synthetic polymer) sheet roof covering, bond, and remove waste and debris. | IT | £ 33.35 | R2 | 51.3057
218003 | Butyl:Renew any flat roofing with butyl (synthetic polymer) sheet roofing, strip existing covering, prepare sub-base, bond, all kerbs, upstands, downstands, drips, angles, dressing to outlets etc. | SM | £ 26.55 | R2 | 40.8484
219001 | Asphalt:Renew 20mm asphalt roof finish in patch ne 2.00sm, cut out defective roof finish, renew membrane, lay asphalt in two layers, bond to existing asphalt, finish smooth to match existing. | IT | £ 178.57 | R2 | 274.7274
219003 | Asphalt:Renew 20mm asphalt roof finish comprising isolating membrane, asphalt laid in two layers and bond to existing asphalt and finish smooth to match existing levels, and remove waste and debris. | SM | £ 73.73 | R2 | 113.4379
219005 | Asphalt:Renew asphalt to access balcony including take up existing asphalt and underlay, lay 25mm two coat work to deck and gutter on new isolating membrane, 13mm work to upstands, all labours. | SM | £ 89.88 | R2 | 138.2724
219009 | Asphalt:Renew asphalt skirting ne 225mm high comprising 13mm two coat asphalt including all angles, coves and fillets, turn top edge into prepared groove, and remove waste and debris. | LM | £ 35.53 | R2 | 54.6634
219011 | Asphalt:Renew asphalt to any size box gutter, take up existing and relay or renew gutter sole board, form angle fillets, skirtings etc, turn into groove or metal edge trim, remove wasaate and debris. | LM | £ 117.82 | R2 | 181.2575
219013 | Asphalt:Make good crack in asphalt ne 1.00m long, rake out, clean up and iron in crack. | IT | £ 18.33 | R2 | 28.1963
219015 | Asphalt:Make good crack in asphalt over 1.00m long, rake out, clean up and iron in crack. | LM | £ 15.79 | R2 | 24.2939
219017 | Asphalt:Reform collar around pipes, balusters and the like in 20mm two coat asphalt, work ne 140mm diameter and ne 100mm high. | NO | £ 23.82 | R2 | 36.6402
219019 | Asphalt:Cut out isolated blister in existing roof and make good in asphalt to match existing including all bonding to adjacent surfaces and remove waste and debris. | IT | £ 14.72 | R2 | 22.6493
219023 | Asphalt:Cut out as necessary and reform asphalt into any type and or size of roof outlet including all bonding to adjacent surfaces and dressing into outlet and remove waste and debris. | NO | £ 38.90 | R2 | 59.845
219025 | Asphalt:Prepare and apply solar reflective paint to asphalt roofing (per coat). | SM | £ 8.83 | R2 | 13.5897
219027 | Asphalt:Prepare and apply anti-vandal paint to asphalt roofing (per coat). | SM | £ 10.09 | R2 | 15.5214
219029 | Asphalt:Overhaul asphalt flat roofing, sweep, remove moss, debris, cut out and make good blisters etc., two coats solar reflective paint, refix flashings, clear gutters etc., remove waste and debris. | SM | £ 26.66 | R2 | 41.0226
219101 | Roof:Clear off all chippings, moss, debris, sweep off, apply flexible and resistant polyester anti-slip finish polyroof 185 roof covering to overlay flat roofs, balconies and walkways, remove debris. | SM | £ 43.33 | R2 | 66.6595
219201 | Roof:Clear off all chippings, moss, debris, sweep off, lay vapour control layer, polyroof "res" insulation board, 3mm facing board, primer, lay cold applied reinforced polyester Protec roofing system. | SM | £ 56.00 | R2 | 86.1472
219203 | Roof:Carry out repair in patch to Protec roofing, cut out damaged area, make good with cold applied reinforced polyester Protec roofing system and remove waste and debris. | IT | £ 50.81 | R2 | 78.1738
221001 | Client Inspection:Provide and erect ladder for inspection in conjunction with Client Representative to eaves level of roof to property ne 2 storey and remove on completion and remove waste and debris. | IT | £ 31.10 | R2 | 47.8396
221003 | Inspection:Remove all debris, plant, moss etc., from roof to allow inspection for leaks by Client Representative. | SM | £ 2.07 | R2 | 3.1892
223001 | Roof:Carry out temporary repairs to any type of slate/tiled area of roof as required to ensure area is weatherproof, provide report to Client Representative. | IT | £ 19.78 | R2 | 30.4336
223003 | Roof:Carry out temporary repairs to any type of flat roof area as required to ensure area is weatherproof, provide report to Client Representative. | IT | £ 21.83 | R2 | 33.5778
223005 | Roof:Supply and fix tarpaulin sheet approx 4x3m to roof as temporary repair and later remove and clear away. | NO | £ 45.44 | R2 | 69.9096
223009 | Roof:Carry out temporary repairs to any type of corrugated sheet area of roof as required to ensure area is weatherproof, provide report to Client Representative. | IT | £ 18.69 | R2 | 28.7487
223011 | Roof:Carry out repair to any type of slate/tiled area of roof as required to ensure area is weatherproof, including renew or refix any size and type of tile or slates in patch to roof. | IT | £ 79.76 | R2 | 122.7059
223013 | Roof:Carry out repairs to any type of flat roof area as required to ensure area is weatherproof, including repair patch ne 2.00sm in Torch On felt roofing system or asphalt roof finish. | IT | £ 106.40 | R2 | 163.6907
225001 | Fillet:Hack off existing and renew cement mortar fillet (1:3) and remove surplus spoil. | LM | £ 8.03 | R2 | 12.3463
225003 | Roofing:Screed roof in cement and sand (1:3) including fixing and striking shuttering and applying new bonding agent to surface. | SM | £ 23.30 | R2 | 35.8503
227004 | Insulation:Gain access to loft area, move/replace contents within loft area in order to undertake work, overlay existing insulation with ne 100mm insulation quilt to achieve Client's Standard. | SM | £ 5.43 | C2 | 8.3465
227005 | Insulation:Supply and lay new upto 270mm thick insulation quilt to loft area including gain access and moving/replacing contents within loft area in order to undertake work. | SM | £ 10.33 | C2 | 15.8955
227007 | Client Inspection:Remove, set aside, relay insulation quilt to loft area, gain access, move and replace contents in loft in order to undertake CR inspection. (Any repairs required ordered separately). | SM | £ 5.18 | C2 | 7.9732
229001 | Roof Boarding:Renew 50mm woodwool slab finished with cement slurry screed roof boarding including denail rafters or joists, punch in nails and level to existing, make good, and remove waste and debris | SM | £ 33.71 | C2 | 51.8637
229003 | Roof Boarding:Renew 19mm WPB quality plywood roof boarding including denail rafters or joists, remove waste and debris, punch in nails and level to existing and make good. | SM | £ 31.02 | C2 | 47.7297
229005 | Roof Boarding:Renew 18mm V313 grade chipboard roof boarding including denail rafters or joists, remove waste and debris, punch in nails and level to existing and make good. | SM | £ 22.02 | C2 | 33.8796
229007 | Roof Boarding:Renew 18mm thick prefelted plywood decking, denail rafters or joists, punch in nails, level to existing, tape joints, prepare to receive felt roofing, make good, remove waste and debris. | SM | £ 44.09 | C2 | 67.8331
229009 | Roof Boarding:Renew ne 50x50mm tapered softwood firrings to roof joists and remove waste and debris. | LM | £ 3.61 | C2 | 5.556
231001 | Slate:Remove existing lead or proprietary slate to ne 150mm diameter pipe and replace with 500x500mm lead slate with 200mm high collar to ne 150mm diameter pipe, labours. | NO | £ 69.29 | R2 | 106.5941
231003 | Slate:Remove existing lead or proprietary slate to ne 150mm diameter pipe and replace with proprietary slate with ne 200mm high collar to ne 150mm diameter pipe, labours and remove waste and debris. | NO | £ 59.24 | R2 | 91.1425
231005 | Flashing:Renew lead cover flashing ne 150mm girth, clean out groove of brickwork, wedge with lead and repoint in mastic including all necessary labours and remove waste and debris. | LM | £ 26.43 | R2 | 40.6555
231006 | Flashing:Renew lead cover flashing over 150mm ne 300mm girth, clean out groove of brickwork, wedge with lead and repoint in mastic including all necessary labours and remove waste and debris. | LM | £ 36.33 | R2 | 55.8937
231008 | Flashing:Renew lead cover flashing over 300mm and ne 450mm girth, clean out groove of brickwork, wedge with lead and repoint in mastic including all necessary labours and remove waste and debris. | LM | £ 46.86 | R2 | 72.0858
231009 | Flashing:Renew lead stepped flashing ne 300mm girth, clean out groove of brickwork, wedge with lead and repoint in mastic, including all necessary labours and remove waste and debris. | LM | £ 56.54 | R2 | 86.9896
231010 | Flashing:Renew lead stepped flashing over 300mm and ne 450mm girth, clean out groove of brickwork, wedge with lead and repoint in mastic including all necessary labours and remove waste and debris. | LM | £ 72.25 | R2 | 111.1549
231011 | Flashing:Renew lead apron flashing ne 300mm girth, clean out groove of brickwork, wedge with lead and repoint in mastic including all necessary labours and remove waste and debris. | LM | £ 51.36 | R2 | 79.0162
231012 | Flashing:Renew lead apron flashing over 300mm and ne 450mm girth, clean out groove of brickwork, wedge with lead and repoint in mastic including all necessary labours and remove waste and debris. | LM | £ 67.07 | R2 | 103.1814
231013 | Flashing:Take off lead flashing, set aside, hack out pointing, clean out groove of brickwork, refix flashing and wedge with lead and repoint in mastic. | LM | £ 11.85 | R2 | 18.2282
231015 | Flashing:Rake out pointing of lead flashing and repoint in mastic. | LM | £ 6.45 | R2 | 9.9168
231017 | Firewall:Remove existing coping stones and clear away, renew lead flashings to both sides of firewall, all dressings etc point in mastic, lay new pcc coping stones bed, point in mortar (1:3). | LM | £ 75.54 | R2 | 116.2225
231020 | Gutter:Renew lead parapet gutter lining ne 600mm girth, clean out groove of brickwork, wedge with lead and repoint in mastic including all necessary labours and remove waste and debris. | LM | £ 76.40 | P2 | 117.5431
231021 | Valley:Renew lead valley gutter over 450mm and ne 900mm girth, remove and refix roof tiles or slates and battens as required, including all necessary labours and remove waste and debris. | LM | £ 80.17 | R2 | 123.34
231022 | Valley:Renew lead valley gutter ne 450mm girth, remove and refix roof tiles or slates and battens as required, including all necessary labours and remove waste and debris. | LM | £ 56.67 | R2 | 87.1904
231023 | Valley:Renew lead valley gutter ne 900mm girth, with valley boards and tilting fillets, remove and refix roof tiles or slates as required, including all necessary labours and remove waste and debris. | LM | £ 129.68 | R2 | 199.5139
231025 | Valley:Repair leak in lead valley with wiped joint or soldered on patch, remove and refix tiles and or slates as necessary (measured per valley). | IT | £ 32.19 | R2 | 49.5297
231027 | Soaker:Renew or refix lead soaker ne 250x330mm, including all necessary labours and remove waste and debris. | NO | £ 12.48 | R2 | 19.2044
231028 | Saddle:Renew or supply new lead saddle ne 500x500mm, cut and dressed to shape, all necessary labours and remove waste and debris. | NO | £ 24.08 | R2 | 37.0519
231030 | Saddle:Refix lead saddle ne 500x500mm, cut and dressed to shape, all necessary labours and remove waste and debris. | NO | £ 12.19 | R2 | 18.7484
231031 | Roof:Renew lead roof covering, remove old lead, cut, fit and dress new roof covering, all nailing and caps, drips, welted edges, bossed ends and intersections, labours, remove waste and debris. | SM | £ 128.95 | R2 | 198.3885
231033 | Porch:Renew lead covering to porch including remove old lead, cut, fit and dress new covering including all nailing and caps, drips, welted edges, bossed ends, intersections and all labours. | SM | £ 139.32 | R2 | 214.3351
231035 | Dormers:Renew lead covering to dormers including remove old lead, cut, fit and dress new covering including all nailing and caps, drips, welted edges, bossed ends, intersections and all labours. | SM | £ 147.09 | R2 | 226.295
231037 | Bow/Bay:Renew lead covering to flat bow/bay roof ne 3.00sm, remove old lead, cut, fit dress new covering with all nailing, caps, drips, welted edges, bossed ends, dressings, all labours. | IT | £ 390.38 | R2 | 600.5818
231039 | Bow/Bay:Renew lead covering to sloping bow/bay roof ne 3.00sm, remove old lead, cut, fit, dress new covering with all nailing caps, drips, welted edges, bossed ends, dressings, all labours. | IT | £ 439.61 | R2 | 676.328
298001 | Client Inspection:Undertake client inspection, testing etc. in connection with roofing, report to Client Representative (any repairs required to be ordered must be instructed by CR). | IT | £ 15.55 | R2 | 23.9197
301103 | Joist:Renew softwood floor joist ne 100mm deep to match existing, clear away existing, fix with all packings, cleats, hangers, noggins, solid strutting etc., cut out and make good brickwork. | LM | £ 9.55 | M | 14.6863
301105 | Joist:Renew section with treated sawn softwood floor joist ne 225mm deep to match existing, ne 1.00m long bolted to existing joists, all hangers,packings, cleats, preservative to cut ends, make good. | IT | £ 25.62 | M | 39.4127
301107 | Joist:Renew softwood floor joist ne 225mm deep to match existing, clear away existing, fix with all packings, cleats, hangers, noggins, solid strutting etc., cut out and make good brickwork. | LM | £ 17.36 | M | 26.7071
301109 | Joist:Level joist by inserting packings including take up, refix floorboards, make good any finishes remove, refix any furniture, carpets (msd per joist) (not to be claimed with joist renewal). | NO | £ 25.19 | M | 38.7578
301122 | Floor:Strip out defective timber floor complete with any redundant service installation attached or passing through floor, demolish sleeper walls down to sub-floor level, make good, remove spoil. | SM | £ 15.39 | M | 23.6801
301123 | Floor:Strip out existing floor and sleeper walls, remove void debris, build sleeper walls, softwood floor with 22mm floorboards, ne 50x125mm joists, ne 50x100mm wall plates, dpc, remove spoil. | SM | £ 115.31 | M | 177.3974
301125 | Floor:Renew softwood floor comprising 22mm floor boards, ne 50x125mm joists, ne 50x100mm wall plates, dpc, galvanised joist hangers, cut in and primed, remove spoil. | SM | £ 65.94 | M | 101.4444
301127 | Floor:Renew softwood upper floor comprising 22mm floorboards, ne 50x175mm joists, and ne 50100mm wall plates, dpc, 25x50mm strutting, galvanised joist hangers, cut in and primed, remove spoil. | SM | £ 69.81 | M | 107.4023
301129 | Floor:Construct softwood floor comprising 22mm floorboards, ne 50x125mm joists and ne 50x100mm wall plates, dpc, galvanised joist hangers, cut and primed in, remove spoil. | SM | £ 54.55 | M | 83.9213
301131 | Floor:Construct softwood upper floor comprising 22mm floor boards, ne 50x175mm joists and ne 50x100mm wall plates, dpc, 25x50mm strutting, trimming openings, joists hangers, remove spoil. | SM | £ 58.42 | M | 89.879
301201 | Floor:Strip out defective timber floor complete with any redundant service installation attached or passing through floor in conjunction with dpc wall treatment and remove waste and debris. | SM | £ 10.81 | M | 16.6233
301203 | Floor:Clear all existing debris from under floor void in conjunction with dpc wall treatment and remove waste and debris. | CM | £ 32.38 | M | 49.8191
301205 | Floor:Remove remnants of any joists ne 150mm deep and other timber from walls and brick up any pockets remaining and remove waste and debris. | NO | £ 5.46 | M | 8.4037
301207 | Floor:Remove remnants of any joists and other timbers over 150 and ne 300mm deep from walls and brick up any pockets remaining and remove waste and debris. | NO | £ 7.59 | M | 11.6801
301301 | Partition:Erect or renew stud partition comprising ne 50x100mm members fixed to walls, pack out, scribe, 12.5mm taper edged plasterboard scrim jointed and all labours to both faces. | SM | £ 57.19 | M | 87.9779
301303 | Partition:Erect or renew stud partition comprising ne 50x100mm members fixed to walls, pack out and scribe, 12.5mm butt jointed plasterboard and 3mm plaster skim coat and all labours to both faces. | SM | £ 63.23 | M | 97.2697
301305 | Partition:Supply and install insulation infill ne 100mm thick to stud partition. | SM | £ 2.91 | M | 4.4721
301307 | Partition:Supply and install sound insulation infill 75mm thick to stud partition. | SM | £ 8.92 | M | 13.7192
301311 | Partition:Supply and erect or renew proprietary metal stud partition, sole, head plate, noggins, studs, 12.5mm taper edged plasterboard scrim jointed, all labours to both faces, remove waste/debris | SM | £ 33.61 | M | 51.7056
301313 | Partition:Erect or renew proprietary metal stud system fixed to walls, 12.5mm plasterboard and 3mm plaster skim coat and all labours to both faces. | SM | £ 39.70 | M | 61.0819
301315 | Partition:Fill in existing opening in stud partition with ne 50x100mm members fixed to walls, pack out, scribe, 12.5mm taper edged plasterboard scrim jointed, labours, skirting to both faces. | SM | £ 64.03 | M | 98.5044
301317 | Partition:Cut or form opening in plastered stud partition, frame up opening with 50x100mm members fixed to walls, make good plasterboard, 3mm skim coat, extend flooring make good, remove spoil. | IT | £ 82.99 | M | 127.6831
301319 | Partition:Take out existing door lining, cut, form extended opening ne 1.00sm in existing stud partition plastered both sides, additional stud members, make good, remove waste and debris. | IT | £ 36.62 | M | 56.3315
301321 | Partition:Demolish existing softwood framed, plasterboard or other sheet finishing to both sides partition, disconnect electrical works, disconnect sanitary fittings etc, make good, remove debris. | SM | £ 12.54 | M | 19.2926
301401 | Larder:Remove, set aside, store and later refix built insitu, studded larder or storage unit in conjunction with specialist treatment, reinstate unit, make good. | IT | £ 34.11 | M | 52.4823
301403 | Wall:Renew any non structural partition with softwood studding skim coated 12.5m plasterboard both sides, and skirting, refix any fittings, make good, in conjunction with specialist treatment. | SM | £ 71.07 | M | 109.3364
301501 | Plate:Renew pressure impregnated sawn softwood wall plate ne 75x100mm, bedded in cement mortar (1:3) and apply preservative to cut ends and remove waste and debris. | LM | £ 7.97 | M | 12.2688
301503 | Plate:Renew pressure impregnated sawn softwood wall plate ne 75x100mm, bedded in cement mortar (1:3, apply preservative to cut ends, polypropylene dpc 138mm girth, remove waste and debris. | LM | £ 9.17 | M | 14.1089
301701 | Rafter:Renew rafter/roof joist, ne 175mm deep to match existing in roof space, cut to length, apply preservative to cut ends, cut out, make good brickwork, bolted to existing roof timbers. | LM | £ 9.63 | M | 14.8205
301702 | Rafter:Renew rafter/roof joist, ne 250mm deep to match existing in roof space, cut to length, apply preservative to cut ends, cut out, make good brickwork, bolted to existing roof timbers. | LM | £ 13.82 | M | 21.2613
301703 | Collar/Strut:Renew collar or strut, ne 175mm thick in roof space, cut to length, apply preservative to cut ends, cut out make good brickwork, bolted to existing roof timbers. | LM | £ 12.89 | M | 19.8271
301901 | Hanger:Renew galvanised joist hanger, cut out, bed in mortar and make good brickwork, renew in conjunction with joist repairs. | NO | £ 5.37 | M | 8.2677
301903 | Hanger:Cut out and insert galvanised steel joist hanger to correct floor alignment, bed in mortar, pin, make good brickwork, renew in conjunction with floor or joist repairs. | IT | £ 7.98 | M | 12.2731
303001 | Fascia/Barge:Renew fascia or barge with treated softwood, ne 300mm wide, fixed to roof timbers, remove, refix rainwater goods and any cabling, adjust roof tiles and felt, decorate. | LM | £ 36.18 | C2 | 55.6625
303003 | Fascia/Barge:Renew fascia or barge with WPB plywood, ne 300mm wide, fixed to roof timbers, remove, refix rainwater goods and any cabling, adjust roof tiles and felt, decorate. | LM | £ 38.94 | C2 | 59.9028
303005 | Fascia/Barge:Renew fascia or bargeboard with proprietary PVCu board ne 300mm wide fixed to roof timbers, remove, refix rainwater goods and any cabling, adjust roof tiles and felt. | LM | £ 32.72 | C2 | 50.3333
303006 | Soffit:Renew soffit board with treated softwood ne 300mm wide including renew noggins as necessary fixed to roof timbers and refix cables and decorate to match existing and remove waste and debris. | LM | £ 29.47 | C2 | 45.3325
303007 | Soffit:Renew soffit board with treated softwood ne 450mm wide including renew noggins as necessary fixed to roof timbers and refix cables and decorate to match existing. | LM | £ 37.19 | C2 | 57.2173
303008 | Soffit:Renew soffit board with WPB plywood ne 300mm wide including renew noggins as necessary fixed to roof timbers and refix cables and decorate to match existing and remove waste and debris. | LM | £ 31.22 | C2 | 48.0274
303009 | Soffit:Renew soffit board with WPB plywood ne 450mm wide including renew noggins as necessary fixed to roof timbers and refix cables and prepare for redecoration, and remove waste and debris. | LM | £ 38.47 | C2 | 59.1878
303010 | Soffit:Renew soffit board with masterboard ne 300mm wide including renew noggins as necessary fixed to roof timbers and refix cables and decorate to match existing and remove waste and debris. | LM | £ 40.01 | C2 | 61.5607
303011 | Soffit:Renew soffit board with masterboard ne 450mm wide including renew noggins as necessary fixed to roof timbers and refix cables and decorate to match existing. | LM | £ 52.24 | C2 | 80.3751
303012 | Soffit:Renew soffit board with PVCu board ne 150mm wide including remove existing, renew noggins as necessary and fix new board to roof timbers and refix cables and remove waste and debris. | LM | £ 17.66 | C2 | 27.1673
303013 | Soffit:Renew soffit board with PVCu board ne 450mm wide including remove existing, renew noggins as necessary and fix new board to roof timbers and refix cables and remove waste and debris. | LM | £ 26.80 | C2 | 41.2251
303014 | Soffit:Renew soffit board with PVCu board over 150mm ne 300mm wide including remove existing, renew noggins as necessary and fix new board to roof timbers and refix cables and remove waste and debris. | LM | £ 22.20 | C2 | 34.1481
303015 | Fascia/Soffit/Barge:Refix any size fascia, soffit or bargeboard to existing roof timbers including remove, refix rainwater goods, cabling, renewal of support battens, all cutting, packing, make good. | LM | £ 31.88 | C2 | 49.0469
303016 | Soffit:Supply and install PVCu ventilation strip to eaves soffit in conjunction with soffit renewal, remove waste and debris. | LM | £ 7.99 | C2 | 12.2952
303017 | Boxed End:Renew boxed end to fascia and soffit including renew timber supports, new WPB plywood soffit, fascia etc, all cutting shaping, jointing to existing fascias, soffits etc, decorate. | NO | £ 48.13 | C2 | 74.0451
303019 | Boxed End:Renew boxed end to fascia and soffit including renew timber supports with proprietary PVCu board soffit, fascia etc, all cutting and shaping, jointing to existing fascias, soffits. | NO | £ 48.49 | C2 | 74.6005
303101 | Gutter:Renew in ne 150x100mm moulded timber gutter including support brackets fixed to fascia, all cutting, make joints, line, level and connections to existing guttering. | LM | £ 31.09 | C2 | 47.8234
303102 | Gutter:Take down any timber gutter, remove and refix brackets to fascia and refix gutter to brackets including all angles, outlets, stop ends and remake all joints and remove waste and debris. | LM | £ 13.73 | P2 | 21.1201
303103 | Gutter:Form stop end to timber gutter. | NO | £ 12.71 | P2 | 19.5571
303104 | Gutter:Cut hole in timber gutter, form outlet and fix nozzle/spitter. | NO | £ 41.28 | P2 | 63.5141
303105 | Gutter:Renew cast iron bracket of any profile including remaking joints and line and level and remove waste and debris. | NO | £ 26.33 | P2 | 40.507
303106 | Gutter:Renew timber bracket of any profile including remaking joints and line and level and remove waste and debris. | NO | £ 15.61 | C2 | 24.0099
305101 | Flooring:Renew any flooring with 19mm WBP plywood including denail joists, clear debris, punch in nails, level to existing and make good including additional noggins and support battens as necessary. | SM | £ 27.69 | M | 42.604
305103 | Flooring:Renew any flooring with 6mm WBP plywood including denail joists, clear debris, punch in nails, level to existing and make good including additional noggins and support battens as necessary. | SM | £ 16.41 | M | 25.2413
305105 | Flooring:Supply and lay 4mm WBP plywood nailed to existing floorboard at 150mm centres with wired nails and level as necessary. | SM | £ 15.06 | M | 23.1639
305301 | Flooring:Renew any flooring with 19mm flooring grade V313 waterproof chipboard, denail joists, remove spoil, punch in nails, level to existing, make good, additional noggins/support battens. | SM | £ 21.28 | M | 32.7362
305303 | Flooring:Renew any flooring with flooring grade V313 waterproof insulating chipboard, denail joists, remove spoil, punch in nails, level to existing, make good, additional noggins/battens. | SM | £ 27.17 | M | 41.8068
305501 | Flooring:Supply and lay 3.2mm flooring grade hardboard nailed to existing floorboard at 150mm centres with wired nails and level as necessary. | SM | £ 7.55 | M | 11.6165
305701 | Floorboard:Renew to match existing flooring with 19mm T and G or square edged flooring in area ne 1.00sm, denail joists, punch in nails, level to existing, extra noggins, make good, remove debris. | IT | £ 37.73 | M | 58.0467
305702 | Floorboard:Renew to match existing any single isolated floorboard with 19mm T & G or square edged flooring, denail joists, punch in nails, level level to existing, make good, remove waste and debris. | LM | £ 5.78 | M | 8.8947
305703 | Floorboard:Renew to match existing looring with 19mm T and G or square edged flooring, denail joists, punch in nails, level to existing, extra support noggins, make good, and remove waste and debris. | SM | £ 36.10 | M | 55.5433
305704 | Floorboard:Remove and later refix any area of boards, including denail joists, remove waste and debris, punch in nails, level to existing and make good including any extra support noggins required. | SM | £ 13.80 | M | 21.2345
305705 | Floorboard:Remove and later refix any boards, including denail joists and remove waste and debris, punch in nails, level to existing and make good including any extra support noggins required. | LM | £ 3.36 | M | 5.1758
305706 | Floorboard:Screw down any width loose floorboards in any room including providing fixing batten to side of joist where end of board is unsupported (per room). | IT | £ 4.04 | M | 6.2144
305709 | Flooring:Prepare and brush apply two coats of approved preservative to general surfaces of flooring. | SM | £ 5.25 | M | 8.0745
305803 | Floor:Take up any type floorboards and treat with insecticide all floorboards, joists, plates, bridging and other floor timbers, on completion refix floorboards up to 10% floorboard renewal. | SM | £ 30.02 | M | 46.1902
305804 | Dwelling:Take up all floorboards of any type, treat with insecticide all floorboards, joists, plates, bridging, other timbers, on completion refix floorboards up to 10% floorboard renewal. | IT | £ 808.21 | M | 1243.3997
305805 | Floor:Remove any type of floorboards and treat with three full brush coats of preservative to BS 5707 Type F, all floorboards, joists, plates, etc, refix floorboards over 10% floorboard renewal. | SM | £ 38.96 | M | 59.9435
305806 | Dwelling:Take up all floorboards of any type, treat with 3 coats of preservative to BS 5707 Type F, all floorboards, joists, plates, etc, refix floorboards up to 10% floorboard renewal. | IT | £ 880.57 | M | 1354.7248
305808 | Dwelling:Provision of 30 year insurance backed guarantee for floor preservation treatment. | IT | £ 39.00 | X | 60
305820 | Dwelling:Take up 20% of floorboards as necessary to any size dwelling to facilitate access for timber preservative treatment by Specialist, refix floorboards, allow for up to 50% renewal. | IT | £ 638.45 | M | 982.2347
305822 | Roof:Remove and set aside Tenants personal affects stored items, insulation in loft area, pressure spray apply approved chemical wood preservative, to timber, reinstate, remove waste and debris. | IT | £ 163.79 | M | 251.9844
305824 | Roof:Provision of 30 year insurance backed guarantee for roof timber preservation treatment. | IT | £ 47.08 | R2 | 72.4354
305832 | Dwelling:Take up 20% of floorboards as necessary to any size dwelling to facilitate access, undertake woodworm treatment by approved Sub-Contractor, refix floorboards, allow for up to 50% renewal. | IT | £ 812.00 | M | 1249.2343
305834 | Dwelling:Provision of 30 year insurance backed guarantee for woodworm treatment. | IT | £ 39.00 | X | 60
305836 | Roof:Remove and set aside Tenants personal affects stored items, insulation in loft area, undertake woodworm treatment by approved Sub-Contractor to accessible structural timbers, reinstate. | IT | £ 130.00 | X | 200
305838 | Roof:Provision of 30 year insurance backed guarantee for roof timber woodworm treatment. | IT | £ 39.00 | X | 60
305905 | Joist Ends:Take up existing floor boarding as necessary, set aside for reuse, take out joist, apply deep paste treatment end of joists, refix joist, relay boarding (msd per joist). | NO | £ 10.05 | M | 15.4559
306001 | Flooring:Renew wood block floor in patches ne 2.00sm, take up existing, lay new 25mm thick flooring with T and G joints fixed with adhesive laid to herring bone pattern, make good. | IT | £ 113.22 | M | 174.1908
306003 | Flooing:Renew wood block floor in patches over 2.00sm, take up existing, lay new 25mm thick flooring with T and G joints fixed with adhesive laid to herring bone pattern, make good. | SM | £ 75.48 | M | 116.1232
307101 | Cladding:Remove existing and renew with 19mm treated shiplap boarding in areas ne 2.00sm, all labours, fixed to existing framework, renew defective battens, decorate to match. | IT | £ 61.31 | M | 94.3154
307103 | Cladding:Remove existing and renew with 19mm treated shiplap boarding in area over 2sm, all labours, fixed to existing framework, renew defective battens, decorate to match, remove waste and debris. | SM | £ 34.25 | M | 52.6954
307105 | Cladding:Refix loose timber shiplap, feather edge or tongued, grooved and V jointed boarding to existing framework including renewal of any support battens required and make good decorations. | SM | £ 6.98 | M | 10.7381
307301 | Cladding:Remove existing and renew with 19mm treated feather edge boarding in areas ne 2sm, all labours, fixed to existing framework, renew defective battens, decorate to match, remove waste debris. | IT | £ 46.51 | M | 71.5601
307303 | Cladding:Remove existing and renew with 19mm treated feather edge boarding in areas over 2.00sm, all labours, fixed to framework, renew defective battens, decorate to match, remove waste and debris. | SM | £ 24.96 | M | 38.4069
307501 | Cladding:Remove existing and renew with 19mm treated T, G and V jointed boarding in area ne 2sm, all labours, fixed to framework, renew defective battens, decorate to match, remove waste and debris. | IT | £ 58.03 | M | 89.2788
307503 | Cladding:Remove existing and renew with 19mm treated T, G, V jointed boarding in area over 2.00sm, all labours, fixed to framework, renew defective battens, decorate to match, remove waste and debris. | SM | £ 33.20 | M | 51.077
307701 | Cladding:Remove existing defective PVC shiplap cladding, renew in areas ne 2.00sm, all trims, channels and jointing, fixed to framework, renew defective support battens, remove waste and debris. | IT | £ 68.18 | M | 104.8921
307703 | Cladding:Remove existing and renew with cellular cored PVC shiplap boarding, in areas over 2.00sm, all trims, channels and jointing, fixed to existing framework, renew defective support battens. | SM | £ 37.80 | M | 58.1485
307705 | Cladding:Refix loose PVC shiplap or tongued, grooved and V jointed cladding to existing framework including renewal of support battens required and all trims, channels and jointing. | SM | £ 8.08 | M | 12.429
308001 | Canopy:Take off, set aside roof tiles, remove existing structure, supply, fix pretreated timber canopy, relay roof tiles, felt, battens, redress flashings, make good (msd surface of roof coverings). | SM | £ 236.11 | R2 | 363.2514
308003 | Canopy:Support canopy, cut out, renew with pretreated timber any defective, decayed or damaged structural timber canopy member, joint, make good, decorate to match existing, remove waste and debris. | IT | £ 38.23 | M | 58.8171
308005 | Canopy:Support canopy, take down, set aside, refix soffit, facia or bargeboard as necessary, cut out, renew any defective, decayed or damaged structural timber member to canopy, joint, make good. | IT | £ 48.83 | M | 75.1295
310101 | Window:Renew any window with standard double glazed softwood casement window with softwood cill, eatherstripping, ironmongery, make good, prepare to decorate externally, 1 No. opening light. | SM | £ 225.67 | M | 347.1818
310105 | Window:Renew any window with standard double glazed softwood casement window with softwood cill, eatherstripping, ironmongery, make good, prepare to decorate externally, 2 No. opening light. | SM | £ 211.18 | M | 324.8856
310109 | Window:Renew any window with standard double glazed softwood casement window with softwood cill, eatherstripping, ironmongery, make good, prepare to decorate externally, 3 No. opening light. | SM | £ 225.30 | M | 346.6142
310113 | Window:Renew any window with standard double glazed softwood casement window with softwood cill, eatherstripping, ironmongery, make good, prepare to decorate externally, 4 No. opening light. | SM | £ 234.40 | M | 360.6127
310201 | Window:Renew timber window with prefinished standard double glazed softwood casement window and cill, 1 No. opening light, fixed lights, ironmongery, sealant, make good, remove waste and debris. | SM | £ 225.60 | M | 347.0758
310203 | Window:Renew timber window with prefinished standard double glazed softwood casement window and cill, 2 No. opening lights, fixed lights, ironmongery, sealant, make good, remove waste and debris. | SM | £ 209.69 | M | 322.5933
310205 | Window:Renew timber window with prefinished standard double glazed softwood casement window and cill, 3 No. opening lights, fixed lights, ironmongery, sealant, make good, remove waste and debris. | SM | £ 225.54 | M | 346.9912
310207 | Window:Renew timber window with prefinished standard double glazed softwood casement window and cill, 4 No. opening lights, fixed lights, ironmongery, sealant, make good, remove waste and debris. | SM | £ 235.29 | M | 361.9802
310301 | Window:Renew any window with purpose made double glazed softwood casement window with softwood cill, weatherstripping, ironmongery, make good, prepare to decorate, 1 No. opening light. | SM | £ 309.70 | M | 476.4663
310305 | Window:Renew any window with purpose made double glazed softwood casement window with softwood cill, weatherstripping, ironmongery, make good, prepare to decorate, 2 No. opening light. | SM | £ 352.70 | M | 542.6184
310309 | Window:Renew any window with purpose made double glazed softwood casement window with softwood cill, weatherstripping, ironmongery, make good, preapre to decorate, 3 No. opening light. | SM | £ 360.06 | M | 553.9356
310313 | Window:Renew any window with purpose made double glazed softwood casement window with softwood cill, weatherstripping, ironmongery, make good, prepare to decorate, 4 No. opening light. | SM | £ 331.61 | M | 510.1644
310501 | Window:Renew window with purpose made double glazed softwood double hung cased box frame and sashes complete with ironmongery, weatherstripping, make good, prepare to decorate externally. | SM | £ 452.59 | M | 696.2886
310701 | Window:Renew window with purpose made double glazed softwood horizontal pivot hung window complete with ironmongery, weatherstripping, make good, prepare to decorate externally. | SM | £ 307.29 | M | 472.7584
311101 | Window:Renew any window with standard double glazed hardwood casement window with hardwood cill, weatherstripping, ironmongery, make good, prepate to decorate externally, 1 No. opening light. | SM | £ 316.54 | M | 486.9864
311105 | Window:Renew any window with standard double glazed hardwood casement window with hardwood cill, weatherstripping, ironmongery, make good, prepate to decorate externally, 2 No. opening light. | SM | £ 286.52 | M | 440.7996
311109 | Window:Renew any window with standard double glazed hardwood casement window with hardwood cill, weatherstripping, ironmongery, make good, prepate to decorate externally, 3 No. opening light. | SM | £ 306.88 | M | 472.1182
311113 | Window:Renew any window with standard double glazed hardwood casement window with hardwood cill, weatherstripping, ironmongery, make good, prepate to decorate externally, 4 No. opening light. | SM | £ 322.47 | M | 496.1054
311301 | Window:Renew any window with purpose made hardwood casement window with hardwood cill, double glazed weatherstripping, ironmongery, make good, prepare to decorate, 1 No. opening light. | SM | £ 467.02 | M | 718.4883
311305 | Window:Renew any window with purpose made hardwood casement window with hardwood cill, double glazed weatherstripping, ironmongery, make good, prepare to decorate, 2 No. opening lights. | SM | £ 540.47 | M | 831.4915
311309 | Window:Renew any window with purpose made hardwood casement window with hardwood cill, double glazed weatherstripping, ironmongery, make good, prepare to decorate, 3 No. opening lights. | SM | £ 546.43 | M | 840.6588
311313 | Window:Renew any window with purpose made hardwood casement window with hardwood cill, double glazed weatherstripping, ironmongery, make good, prepare to decorate, 4 No. opening lights. | SM | £ 600.67 | M | 924.1067
311501 | Window:Renew window with purpose made hardwood double hung cased box frame and sashes complete with ironmongery, weatherstripping, double glazed, make good, decorate. | SM | £ 723.70 | M | 1113.3835
311701 | Window:Renew window with purpose made hardwood horizontal pivot hung window complete with ironmongery, double glazed, weatherstripping, make good, decorate. | SM | £ 434.37 | M | 668.2553
312001 | Window:Renew any window with standard double glazed softwood combination feature window ne 5.00sm with fixed, opening lights and panels, make good ironmongery, weatherstripping, prepare to decorate. | SM | £ 356.04 | M | 547.7516
312101 | Window:Renew timber window with prefinished standard double glazed softwood feature window ne 5.00sm overall with combination of fixed and opening lights and panels, ironmongery, sealant, make good. | SM | £ 360.69 | M | 554.9045
313001 | Window:Renew any window with standard hardwood combination feature window ne 5.00sm with double glazed fixed, opening lights and panels, make good ironmongery, weatherstripping, decorate to match. | SM | £ 469.32 | M | 722.0272
313501 | Window:Renew any type window with purpose made PVCu factory glazed horizontal pivot hung window complete with cill, 28mm double glazed, fixed lights, ironmongery, weatherstripping, make good. | SM | £ 166.50 | M | 256.1505
313601 | Window:Renew any type window with purpose made PVCu factory glazed casement window with cill, double glazed, weatherstripping, ironmongery make good, 1 No. opening light. | SM | £ 140.27 | M | 215.7974
313605 | Window:Renew any type window with purpose made PVCu factory glazed casement window with cill, double glazed, weatherstripping, ironmongery make good, 2 No. opening lights. | SM | £ 167.62 | M | 257.8751
313609 | Window:Renew any type window with purpose made PVCu factory glazed casement window with cill, double glazed, weatherstripping, ironmongery make good, 3 No. opening lights. | SM | £ 192.02 | M | 295.4212
313613 | Window:Renew any type window with purpose made PVCu factory glazed casement window with cill, double glazed, weatherstripping, ironmongery make good, 4 No. opening lights. | SM | £ 218.66 | M | 336.3973
313701 | Window:Renew any type window with purpose made PVCu factory glazed tilt/turn window with cill, 28mm double glazed, fixed lights, weatherstripping, ironmongery make good, 1 No. opening light. | SM | £ 198.51 | M | 305.4052
313705 | Window:Renew any type window with purpose made PVCu factory glazed tilt/turn window with cill, 28mm double glazed, fixed lights, weatherstripping, ironmongery make good, 2 No. opening lights. | SM | £ 230.65 | M | 354.8386
313709 | Window:Renew any type window with purpose made PVCu factory glazed tilt/turn window with cill, 28mm double glazed, fixed lights, weatherstripping, ironmongery make good, 3 No. opening lights. | SM | £ 182.46 | M | 280.71
313713 | Window:Renew any type window with purpose made PVCu factory glazed tilt/turn window with cill, 28mm double glazed, fixed lights, weatherstripping, ironmongery make good, 4 No. opening lights. | SM | £ 222.10 | M | 341.6996
314003 | Glazing:Discount for provide and fix any combination of single glazing in lieu of double glazing to timber windows (measured per nett square metre glass area or fraction thereof). | SM | -£ 15.31 | M | -23.5524
314007 | Glazing:Extra cost to provide laminated safety glass double glazed unit in lieu of clear low E/float or Clear low E/obscured pattern group 1 to renewed timber windows (measured per nett sm glass area) | SM | £ 15.70 | M | 24.1563
315001 | Window:Ease any size and type of opening sash, pivot sash, sliding sash including remove, refix sash, beads etc, oil, adjust hinges, ironmongery, touch up decoration, test for effective operation. | NO | £ 10.16 | M | 15.6239
315006 | Window:Renew ne 900x600mm prefinished double glazed softwood casement with factory applied finish, any size or profile members to match existing and hanging on new pair of steel stormproof hinges. | SM | £ 93.55 | M | 143.9249
315007 | Window:Renew ne 900x600mm casement with single glazed treated softwood casement, any size or profile members to match existing, hang on pair of 50mm steel butt storm hinges, prepare to decorate. | NO | £ 89.79 | M | 138.1453
315008 | Window:Renew ne 900x600mm casement with hardwood casement, factory applied base stain, any size or profile members to match existing, hang on pair of 50mm steel butt storm hinges, prepare to decorate. | NO | £ 129.02 | M | 198.492
315009 | Sash:Renew ne 900x600mm fixed sash with double glazed treated softwood sash, any size or profile members to match existing, bed in linseed oil putty, screw fixed to frame, prepare to decorate. | NO | £ 87.06 | M | 133.9389
315010 | Sash:Renew ne 900x600mm prefinished fixed softwood sash, double glazed treated softwood sash, to match existing, bed in linseed oil putty, screw fixed to frame, prepare to decorate. | NO | £ 92.00 | M | 141.5314
315011 | Window:Renew pivot sash with single glazed treated softwood pivot, any size or profile to match existing and hang on new pair of pivot hinges, preapre to decorate. | NO | £ 211.38 | M | 325.2064
315012 | Window:Renew pivot sash with prefinished double glazed softwood pivot, any size or profile to match existing framing, factory applied finish and hanging on new pair of pivot hinges. | SM | £ 231.79 | M | 356.6054
315013 | Window:Renew double glazed treated softwood sliding sash to box sash window, any size or profile to match existing, complete with cords, ease and adjust, and prepare to decorate externally. | NO | £ 174.19 | M | 267.9813
315014 | Glazing:Extra cost for laminated safety glass double glazed unit in lieu of clear/obscure double glazed unit to timber windows (measured per nett square metre glass area or fraction thereof). | SM | £ 15.70 | M | 24.1563
315015 | Window:Renew softwood parting bead to box sash window complete and decorate to match existing internally and prepare for redecoration externally and remove waste and debris. | LM | £ 7.18 | M | 11.04
315019 | Window:Renew set of pulley cords complete including remove and refix sliding sash pockets and beads and ease pulley (per sash). | IT | £ 17.94 | M | 27.594
315021 | Window:Renew sliding sash pulley wheel including remove and refix sash and renew cords if required, touch up decorations to match existing, and remove waste and debris. | NO | £ 25.83 | M | 39.742
315023 | Box Sash:Renew weight(s) to sliding sash including remove and refix sash and renew cords if required, touch up decorations to match existing. | NO | £ 44.04 | M | 67.7601
315025 | Balance:Renew any type and size of spiral balances to double hung sash unit including remove/refix sashes, beads, linings etc, renew balances, test and make good decorations to match existing. | IT | £ 61.10 | M | 94.0033
315027 | Window Frame:Cut out and splice in new section treated softwood frame any size or profile to match existing, plugged to brickwork, point with sealant, make good plasterwork, decorate to match. | LM | £ 37.68 | M | 57.9654
315029 | Window Cill:Cut out and splice in new section ne 300mm long any size or profile of preservative hardwood cill to match, plugged to brickwork, point with sealant, make good plasterwork. | IT | £ 29.96 | M | 46.0925
315031 | Window Cill:Cut out and splice in new section over 300mm long any size or profile of preservative hardwood cill to match, plugged to brickwork, point with sealant, make good plasterwork. | LM | £ 43.79 | M | 67.3715
315035 | Window:Renew with 14x20mm preservative treated softwood or hardwood glazing bead and prepare to redecorate and remove waste and debris. | LM | £ 5.95 | M | 9.1483
315039 | Window:Refix loose glazing bead and bed in sealant. | LM | £ 3.63 | M | 5.5864
315041 | Window:Renew front section of cill with any size or profile to match existing, with screws and pellats, bed in sealant, cut out defective section and shape new to match existing, redecorate. | LM | £ 20.02 | M | 30.803
315043 | Window:Renew glazing bar, any size or profile to match existing, reglaze with existing glass, splice new section, remove/refix sashes, prepare to redecorate (refixing of glass is Contractors risk). | LM | £ 30.47 | M | 46.8776
315045 | Window:Renew weather or parrot mould, cut out old and fix new mould, prepare for redecoration, and remove waste and debris. | LM | £ 6.14 | M | 9.4514
315047 | Window:Repair sash rail or stile any size or profile to match existing, reglaze with existing glass, splice new section, remove/refix sashes, decorate (refixing of glass is Contractors risk). | LM | £ 42.33 | M | 65.1287
315049 | Window:Overhaul timber casement window, dismantle reassemble, ease, adjust, renew sealing gaskets, renew fixing screws, remove, refit or renew ironmongery, renew putty, mastic, touch up. | NO | £ 31.47 | M | 48.4203
315051 | Window:Overhaul timber sash window, renew staff and parting beads, take out sashes, rehang on new sash cords, ease, adjust sashes, remove, refit or renew ironmongery, renew putty, mastic, touch up. | NO | £ 37.23 | M | 57.2832
315053 | Window:Renew keeper to multipoint locking system to timber window, ease and adjust as necessary, touch up decorations and make good. | NO | £ 23.73 | M | 36.5129
315055 | Window:Renew or supply and install two part trickle window ventilator screwed to timber window, cut suitable sized aperture in window frame to suit ventilation requirements, make good. | NO | £ 9.33 | M | 14.3462
315057 | Window:Renew or supply and install two part acoustic window ventilator screwed to timber window, cut suitable sized aperture in window frame to suit ventilation requirements and make good. | NO | £ 44.05 | M | 67.7653
315105 | Timber:Cut away defective material, two part epoxy resin based compound filling to joints, cracks, shakes, splits etc., any width ne 10mm, any depth, over 300mm long, make good. | LM | £ 36.64 | M | 56.3677
315107 | Timber:Cut away defective material, two part epoxy resin based compound filling to joints, cracks, shakes, splits etc., any width ne 10mm, any depth, ne 300mm long, make good. | NO | £ 23.23 | M | 35.7409
315109 | Timber:Cut away defective material, two part epoxy resin based compound filling to joints, cracks, shakes, splits etc., any width ne 25mm, any depth, over 300mm long, make good. | NO | £ 28.61 | M | 44.0145
315111 | Timber:Cut away defective material, two part epoxy resin based compound filling to joints, cracks, shakes, splits etc., any width over 25mm ne 50mm, any depth, ne 300mm long, make good. | NO | £ 33.42 | M | 51.4184
315113 | Timber:Cut away defective material, two part epoxy resin based compound filling to joints, cracks, shakes, splits etc., any width over 50mm ne 75mm, any depth, ne 300mm long, make good. | NO | £ 42.51 | M | 65.3928
315115 | Timber:Cut away defective material, two part epoxy resin based compound filling to joints, cracks, shakes, splits etc., any width ne 25mm, any depth, ne 300mm long, make good. | NO | £ 29.90 | M | 46.0074
315117 | Timber:Cut away defective material, two part epoxy resin based compound filling to irregular surfaces, mouldings etc., any width exc 25mm ne 50mm, any depth, ne 300mm long, make good. | NO | £ 35.46 | M | 54.5587
315119 | Timber:Cut away defective material, two part epoxy resin based compound filling to irregular surfaces, mouldings etc., any width exc 50mm ne 75mm, any depth, ne 300mm long, make good. | NO | £ 46.02 | M | 70.8038
316209 | Window:Renew timber sub-frame and cill to any steel window, take out, set aside and refix window remove sub-frame, fix treated softwood frame and treated hardwood cill, make good, prepare to decorate. | LM | £ 21.71 | M | 33.394
316401 | Window:Ease and oil butts to metal window including force open if necessary, strip paint, file and grind edges. | NO | £ 6.67 | M | 10.2549
316405 | Window:Renew proprietary weather/draught proofing to any opening light to metal window and adjust window as necessary to ensure effective operation. | IT | £ 16.53 | M | 25.4308
316407 | Window:Overhaul any type of metal window, dismantle, reassemble, ease, oil adjust casements, file and grind edges, remove, refit or renew ironmongery, renew putty and mastic, touch up. | NO | £ 30.69 | M | 47.2126
317201 | Window:Ease and oil butts to any type of aluminium window including renewing runners if necessary. | NO | £ 6.45 | M | 9.9256
317205 | Window:Overhaul any type of aluminium window, dismantle, reassemble, ease, adjust casements, renew fixing screws, remove, refit or renew ironmongery, renew sealants and mastic, make good. | NO | £ 30.69 | M | 47.2126
318101 | Window:Renew any size and type of fanlight sash to PVCu window including double glazing and all ironmongery and make good. | NO | £ 47.26 | M | 72.7078
318103 | Window:Renew any size and type of sidehung sash to PVCu window including double glazing and all ironmongery and make good. | NO | £ 91.41 | M | 140.6296
318105 | Window:Renew or repair any trickle vent to PVCu window. | IT | £ 7.54 | M | 11.6013
318107 | Window:Renew any defective or broken handle to PVCu window including remove existing, check, lubricate operating mechanism, renew handle to match existing and test. | NO | £ 8.45 | M | 13.0055
318108 | Window:Renew any defective or broken locking handle to PVCu window including remove existing, check, lubricate operating mechanism, renew handle to match existing and test. | NO | £ 9.25 | M | 14.2254
318109 | Window:Renew any defective or broken hinge to PVCu window including remove existing and renew hinge to match existing. | NO | £ 8.79 | M | 13.5249
318111 | Window:Renew any defective or broken espagnolette locking mechanism to PVCu window including remove existing and renew to match existing and test. | IT | £ 15.71 | M | 24.1752
318113 | Window:Renew sealing gasket to any opening light of PVCu window (per opening light). | IT | £ 6.32 | M | 9.7203
318115 | Window:Check operation of all fittings and operating mechanisms to PVCu window complete including lubricate and adjust as necessary. | IT | £ 5.04 | M | 7.7515
318117 | Window:Ease and adjust PVCu sash including realign as necessary. | IT | £ 8.37 | M | 12.879
318119 | Window:Check operation of tilt and turn mechanism to PVCu window including overhaul, lubricate and adjust as necessary. | NO | £ 14.06 | M | 21.6319
318121 | Window:Renew any tilt and turn mechanism complete to PVCu window of any size to match existing, including remove existing, test and leave in proper working order. | NO | £ 90.59 | M | 139.3732
318123 | Window:Renew or supply and fix new adjustable child proof restrictor/catch to any type of PVCu window including removing existing fitting. | NO | £ 8.63 | M | 13.2833
318125 | Window:Overhaul any type of PVCu window, dismantle reassemble, ease, adjust casements, remove, refit or renew ironmongery check, lubricate operating mechanism, renew gaskets, make good and test. | NO | £ 30.69 | M | 47.2126
318151 | Window:Renew any type of defective PVCu glazing bead including remove existing, clean, prepare and fit new bead to match existing including all cutting, mitres, sealing with silicone sealant. | LM | £ 4.64 | M | 7.1324
318155 | Window:Renew gasket to any style of PVCu window opening light. | LM | £ 2.34 | M | 3.6026
318157 | Window:Renew any type of stay with stainless steel friction stay to PVCu window. | NO | £ 8.96 | M | 13.7906
318159 | Window:Renew plastic restraining wedges to friction stay guide to PVCu window. | NO | £ 1.79 | M | 2.7571
318161 | Window:Renew restrictor stay to match existing to PVCu window. | NO | £ 8.63 | M | 13.2833
318163 | Window:Renew any type of window handle and striker plate with Securistyle Empress locking plate to PVCu window. | NO | £ 8.99 | M | 13.8268
318165 | Window:Renew drip mould bead to PVCu window and make good. | LM | £ 4.23 | M | 6.5044
318167 | Window:Provide standard section PVCu drip mould bead, fix to PVCu window and make good. | LM | £ 3.25 | M | 5.0024
318169 | Window:Provide 30mm standard section PVCu extension flange, fix to PVCu window and make good. | LM | £ 4.52 | M | 6.947
318171 | Window:Provide 45mm standard section PVCu extension flange, fix to PVCu window and make good. | LM | £ 4.77 | M | 7.3335
318173 | Window:Provide 30mm PVCu box extension piece, fix to PVCu window and make good. | LM | £ 4.52 | M | 6.947
318175 | Window:Provide 45mm PVCu box extension piece fix to PVCu window and make good. | LM | £ 4.77 | M | 7.3335
318177 | Window:Renew any missing or broken drain caps to PVCu window (per window). | IT | £ 1.26 | M | 1.9368
318179 | Window:Rake out, prepare and repoint with silicone mastic sealant complete around any external face of PVCu window frame. | LM | £ 2.90 | M | 4.4644
318181 | Window:Renew cellular PVCu quadrant cover fillet fixed with approved adhesive or other approved concealed fixing method internally around windows make good plasterwork and decorations. | LM | £ 4.26 | M | 6.5527
318185 | Window:Renew standard section PVCu cill to PVCu window, remove existing, clean, prepare and supply and fit new cill to match existing with end caps, all cutting, mitres, silicone sealant, make good. | LM | £ 24.60 | M | 37.8508
318187 | Window:Provide standard section PVCu cill to PVCu window clean, prepare and supply and fit new cill including end caps all cutting, mitres, sealing with silicone sealant as necessary and make good. | LM | £ 21.97 | M | 33.7985
318189 | Window:Renew any missing or broken cill ends to PVCu window (per window). | NO | £ 2.25 | M | 3.4577
318201 | Door Frame:Rake out, prepare and repoint with silicone mastic sealant complete around any door frame of any size (per face). | IT | £ 10.20 | M | 15.6932
318203 | Window Frame:Rake out, prepare and repoint with silicone mastic sealant complete around any window frame (per face). | IT | £ 10.77 | M | 16.5629
318207 | Window Frame:Supply and fix suitable size PVCu quadrant or flexible PVC cover trim with silicone mastic sealant to surround to jambs and head of any window frame, any location (per face). | IT | £ 16.64 | M | 25.6004
318301 | Windows/doors:Check all PVCu windows and doors to 1 bed house or maisonette, including freeing, easing, adjusting, realigning/rehanging opening sashes/casements and doors, clean all surfaces. | IT | £ 35.57 | M | 54.7226
318303 | Windows/doors:Check all PVCu windows and doors to 2 bed house or maisonette, including freeing, easing, adjusting, realigning/rehanging opening sashes/casements and doors, clean all surfaces. | IT | £ 44.49 | M | 68.4468
318305 | Windows/doors:Check all PVCu windows and doors to 3 bed house or maisonette, including freeing, easing, adjusting, realigning/rehanging opening sashes/casements and doors, clean all surfaces. | IT | £ 50.16 | M | 77.1648
318307 | Windows/doors:Check all PVCu windows and doors to 4 bed house or maisonette, including freeing, easing, adjusting, realigning/rehanging opening sashes/casements and doors, clean all surfaces. | IT | £ 57.45 | M | 88.386
318309 | Windows/doors:Check all PVCu windows and doors to 5 bed house or maisonette, including freeing, easing, adjusting, realigning/rehanging opening sashes/casements and doors, clean all surfaces. | IT | £ 63.12 | M | 97.1038
318311 | Windows/doors:Check all PVCu windows and doors to 1 bed flat or bungalow, including freeing, easing, adjusting, realigning/rehanging opening sashes/casements and doors, clean all surfaces. | IT | £ 28.14 | M | 43.2948
318313 | Windows/doors:Check all PVCu windows and doors to 2 bed flat or bungalow, including freeing, easing, adjusting, realigning/rehanging opening sashes/casements and doors, clean all surfaces. | IT | £ 31.53 | M | 48.5082
318315 | Windows/doors:Check all PVCu windows and doors to 3 bed flat or bungalow, including freeing, easing, adjusting, realigning/rehanging opening sashes/casements and doors, clean all surfaces. | IT | £ 42.08 | M | 64.736
318317 | Windows/doors:Check all PVCu windows and doors to 4 bed flat or bungalow, including freeing, easing, adjusting, realigning/rehanging opening sashes/casements and doors, clean all surfaces. | IT | £ 51.00 | M | 78.4603
318319 | Windows/doors:Check all PVCu windows and doors to 5 bed flat or bungalow, including freeing, easing, adjusting, realigning/rehanging opening sashes/casements and doors, clean all surfaces. | IT | £ 53.41 | M | 82.1715
319001 | Roof Window:Renew roof window complete size ne 0.78x0.98m with Velux aluminium clad externally roof window with factory fitted clear float double glazed sealed unit, all upstands, flashings etc. | NO | £ 486.21 | R2 | 748.016
319003 | Roof Window:Renew roof window complete size ne 1.14x1.18m with Velux aluminium clad externally roof window with factory fitted clear float double glazed sealed unit, all upstands, flashings etc. | NO | £ 609.53 | R2 | 937.7323
319005 | Roof Window:Renew roof window complete size ne 1.34x1.40m with Velux aluminium clad externally roof window with factory fitted clear float double glazed sealed unit, all upstands, flashings etc. | NO | £ 691.95 | R2 | 1064.5386
319101 | Roof Window:Redress roof flashings around roof window and reseal to prevent water penetration. | NO | £ 24.65 | R2 | 37.9294
319103 | Roof Window:Overhaul opening gear to any type of roof window. | NO | £ 33.45 | C2 | 51.4613
319105 | Roof Window:Renew operating control cords to any roof window. | NO | £ 20.30 | C2 | 31.2357
319107 | Roof Window:Overhaul any type of roof window, dismantle and reassemble, ease, adjust, renew fixing screws, overhaul opening gear, remove, refit or renew ironmongery, redress roof flashings, make good. | NO | £ 35.80 | R2 | 55.0831
321105 | Door:Renew back door with any size 44mm hardwood panelled, glazed or part glazed door, hang on 1.5 pair butts, fix ironmongery, weathermould, double glazed, make good and prepare to decorate. | NO | £ 284.50 | M | 437.6877
321106 | Doorset:Renew back door and frame with any size 44mm hardwood panelled, glazed or part glazed door prepared for double glazing, hardwood frame, ironmongery, make good, decorate to match existing. | NO | £ 392.36 | M | 603.638
321107 | Door:Renew front door with any size 44mm hardwood panelled, glazed or part glazed door hang on 1.5 pair butts, fix ironmongery, weathermould, double glazed, make good, prepare to decorate. | NO | £ 344.64 | M | 530.215
321108 | Doorset:Renew front door and frame with any size 44mm hardwood panelled, glazed or part glazed door prepared for double glazing, hardwood frame, ironmongery, make good, decorate to match existing. | NO | £ 459.34 | M | 706.6791
321305 | Door:Renew back door with any size 44mm hardwood panelled, glazed or part glazed purpose made door hang on 1.5 pair butts, fix ironmongery, double glazed, weathermould, make good, decorate both sides. | NO | £ 392.83 | M | 604.349
321307 | Door:Renew front door with any size 44mm hardwood panelled, glazed or part glazed purpose made door hang on 1.5 pair butts, fix ironmongery, double glazed, weathermould, make good, decorate. | NO | £ 459.80 | M | 707.39
321505 | Door:Renew back door with any size 44mm softwood panelled, glazed or part glazed door, hang on 1.5 pair butts, fix ironmongery, weathermould, double glazed, make good and decorate to match existing. | NO | £ 268.77 | M | 413.4933
321507 | Door:Renew front door with any size 44mm softwood panelled, glazed or part glazed door, hang on 1.5 pair butts, fix ironmongery, weathermould, double glazed, make good and decorate to match existing. | NO | £ 332.49 | M | 511.5276
321705 | Door:Renew back door with any size 44mm softwood panelled, glazed or part glazed purpose made door hang on 1.5 pair butts, fix ironmongery, double glazed, weathermould, make good, decorate. | NO | £ 435.49 | M | 669.9849
321707 | Door:Renew front door with any size 44mm softwood panelled, glazed or part glazed purpose made door hang on 1.5 pair butts, fix ironmongery, double glazed, weathermould, make good, decorate. | NO | £ 495.96 | M | 763.0126
322101 | Door:Renew back door with any size proprietary composite high performance door or similar prefinished and preglazed, hang on 1.5 pair butts, fix ironmongery, proprietary weathermould, make good,. | NO | £ 527.24 | M | 811.1383
322103 | Door:Renew front door with any size proprietary composite high performance door or similar prefinished and preglazed, hang on 1.5 pair butts, fix ironmongery proprietary weathermould, make good. | NO | £ 570.04 | M | 876.9901
322111 | Door:Renew back door with any size proprietary high performance GRP door, prefinished, preglazed, butts, all ironmongery, weathermould, adjust stops/frame, make good frame, remove waste and debris. | NO | £ 554.35 | M | 852.8432
322113 | Door:Renew front door with any size proprietary high performance composite FD30 door, prefinished, preglazed, butts, all ironmongery, weathermould, adjust stops/frame, make good, remove waste, debris. | NO | £ 577.63 | M | 888.6548
322115 | Door:Renew back door with any size proprietary high performance GRP door, frame, cill, prefinished, preglazed, all ironmongery, weathermould, fix to structure, sealant, make good, waste and debris. | NO | £ 647.61 | M | 996.3206
322117 | Door:Renew front door with any size proprietary high performance GRP door, frame, cill, prefinished, preglazed, all ironmongery, weathermould, fix to structure, sealant, make good, waste and debris. | NO | £ 690.41 | M | 1062.1723
322119 | Doorset:Renew door with any size proprietary composite high performance ledged, braced and boarded door prefinished, prehung proprietary door frame and cill, seals, multilock, ironmongery, make good. | NO | £ 530.72 | M | 816.4906
322201 | Doorset:Renew any external or communal door with any size panelled, fire rated glazed or partially glazed proprietary composite FD30S doorset, prefinished, ironmongery, seals, make good. | NO | £ 726.98 | M | 1118.4329
322203 | Doorset:Renew any external or communal door with any size panelled, fire rated glazed or partially glazed proprietary composite FD30S doorset with fanlight ne 0.50sm prefinished, ironmongery, seals. | NO | £ 896.81 | M | 1379.7144
322205 | Doorset:Renew any external or communal door with any size panelled, fire rated glazed or partially glazed proprietary composite FD30S doorset with fanlight over 0.5sm, prefinished, ironmongery, seals. | NO | £ 964.21 | M | 1483.4053
322207 | Doorset:Renew any external or communal door with any size panelled, fire rated glazed or partially glazed proprietary composite FD30S doorset with fan/sidelight ne 1.00sm prefinished, ironmongery. | NO | £ 1,162.19 | M | 1787.9869
322209 | Doorset:Renew any external or communal door with any size panelled, fire rated glazed or partially glazed proprietary composite FD30S doorset with sidelight ne 1.00sm prefinished, ironmongery, seals. | NO | £ 1,336.24 | M | 2055.7474
322211 | Doorset:Renew any external or communal door with any size panelled, fire rated glazed or partially glazed proprietary composite FD30S doorset with fan/sidelight ne 0.50sm prefinished, ironmongery. | NO | £ 1,514.00 | M | 2329.2276
322213 | Doorset:Renew any external or communal door with any size panelled, fire rated glazed or partially glazed proprietary composite FD30S doorset with fan/sidelight over 0.50sm prefinished, ironmongery. | NO | £ 1,744.48 | M | 2683.8179
323001 | Door:Renew communal door with any size external quality flush door all ironmongery, weathermould, adjust stops, weatherseals, decorate to match existing and remove waste and debris. | NO | £ 175.03 | M | 269.2775
323003 | Door:Renew communal door with any size external quality flush door with glazed 6.8mm laminated safety glass panel, ironmongery, weathermould, weatherseals, decorate to match existing, remove debris. | NO | £ 209.55 | M | 322.3852
323101 | Door:Renew front door with any size 0.50hr flush firecheck door and hang on 1.5 pair butts, fix ironmongery, weathermould, intumescent strips seals etc, make good, decorate to match existing. | NO | £ 253.48 | M | 389.9692
323103 | Door:Renew front door with any size 1.00hr flush firecheck door and hang on 1.5 pair butts, fix ironmongery, weathermould, intumescent strips seals etc, make good, decorate to match existing. | NO | £ 359.26 | M | 552.7153
323105 | Door:Renew communal door with any size 0.50hr FD30 flush firecheck door and hang on 1.5 pair butts, fix ironmongery, weathermould, intumescent strips seals etc, make good, decorate to match existing. | NO | £ 206.63 | M | 317.8932
323107 | Door:Renew communal door with any size 1.00hr FD60 flush firecheck door and hang on 1.5 pair butts, fix ironmongery, weathermould, intumescent strips seals etc, make good, decorate to match existing. | NO | £ 294.31 | M | 452.7894
323501 | Doorset:Renew any type door and frame with any size PVCu panelled/part glazed door, double glazed PVCu frame, prehung, complete with multipoint locking system, handles, threshold weather seals. | NO | £ 342.04 | M | 526.2137
323503 | Doorset:Renew any type door and frame with any size PVCu two panel/half glazed door, double glazed PVCu frame, prehung, complete with multipoint locking system, handles, threshold weather seals. | NO | £ 363.91 | M | 559.8635
323505 | Door:Renew any door with any size PVCu panelled/part glazed door, double glazed hanging to existing PVCu frame on new hinges, multipoint locking system, handles, threshold weather seals. | NO | £ 301.13 | M | 463.2745
323507 | Door:Renew any door with any size PVCu two panel/half glazed door, double glazed, hang to existing PVCu frame on new hinges, multipoint locking system, handles, threshold weather seals. | NO | £ 301.13 | M | 463.2745
323509 | Door:Renew any type door and frame with pair of any size ne 5.00sm PVCu french tilt/turn door, double glazed, PVCu frame, prehung, multipoint locking system, handles, threshold weather seals. | IT | £ 1,122.95 | M | 1727.6097
323601 | Door:Renew back door with any size panelled, glazed or partially glazed or similar proprietary high performance PVCu door, prefinished and preglazed, hang on 1.5 pair butts, ironmongery. | NO | £ 316.26 | M | 486.5612
323603 | Door:Renew front door with any size panelled, glazed or partially glazed or similar proprietary high performance PVCu door, prefinished and preglazed, hang on 1.5 pair butts, ironmongery. | NO | £ 339.54 | M | 522.3729
323611 | Door:Renew back door with any size proprietary high performance PVCu door, frame, cill, prefinished, preglazed, all ironmongery, weathermould, fix to structure, sealant, make good, waste and debris. | NO | £ 378.11 | M | 581.7139
323613 | Door:Renew front door with any size proprietary high performance PVCu door, frame, cill, prefinished, preglazed, all ironmongery, weathermould, fix to structure, sealant, make good, waste and debris. | NO | £ 420.92 | M | 647.5657
324101 | Door:Ease and adjust door, hung on upto 1.5 pairs of butt hinges, including remove and rehang door as necessary and make good to butt recesses to frame and touch up decorations. | NO | £ 10.23 | M | 15.7447
324107 | Door:Refix loose glazing beads to door including bedding and sealing with sealant (per door). | NO | £ 5.62 | M | 8.6453
324109 | Door:Renew 9mm external quality plywood panel size 610x610mm to door, including remove weatherseal, refix or renew beads, renew weatherseal and decorate to match existing. | NO | £ 20.73 | M | 31.8907
324110 | Door:Remove and refix external quality plywood panel to door or frame, remove weatherseal, refix or renew beads, sealant, renew weatherseal, touch up decorations, remove waste and debris. | SM | £ 17.49 | M | 26.9024
324111 | Door:Patch, repair hanging or closing stile of softwood door including cut out and splice in new timber upto 600mm long, decorate to match existing and remove waste and debris. | NO | £ 17.90 | M | 27.5336
324113 | Door:Renew closing stile to softwood door, take off, rehang door, remove, refix hinges, cut out defective stile, remove, refix panels and beads, remove, refix ironmongery, ease, adjust, redecorate. | IT | £ 48.48 | M | 74.5859
324115 | Door:Supply and fix preservative treated redwood weatherboard to door, bedded and pointed in sealant, cut out base of door frame to accommodate weatherboard and decorate to match existing. | NO | £ 10.35 | M | 15.9196
324117 | Door:Supply and fix 50x19mm hardwood bevelled rain deflector with neoprene or rubber flexible pad at bottom, bedded in sealant and screwed to face of door. | NO | £ 10.27 | M | 15.7924
324119 | Door:Renew with preservative treated hardwood rebated, splayed, twice rounded glazing beads of any size and profile, mitres and ends to door, bedding/pointing with sealant, decorate to match. | LM | £ 6.68 | M | 10.2716
324121 | Door:Renew closing stile to hardwood door, take off, rehang door, remove, refix hinges, cut out defective stile, remove, refix panels and beads, remove, refix ironmongery, ease and adjust door. | IT | £ 64.63 | M | 99.434
324123 | Door:Overhaul external door and frame complete, refix all ironmongery, piece out, make good, resecure architraves, rehang door on 1.5 pair of butt hinges, ease, adjust, touch up decorations. | NO | £ 64.86 | M | 99.7826
324125 | Door:Overhaul external door and frame and fanlight complete, remove all ironmongery, piece out make good, resecure beads, architraves, rehang door on 1.5 pair of hinges, ease, adjust, reglaze fanlight | NO | £ 79.22 | M | 121.8735
325101 | Door:Renew any butt hinge to PVCu or composite door. | NO | £ 8.01 | M | 12.326
325103 | Door:Overhaul and lubricate multipoint locking system to PVCu or composite door. | IT | £ 8.53 | M | 13.1206
325105 | Door:Renew any defective or broken multipoint door locking system complete, adapt keep if necessary, including remove existing, test and leave in proper working order and remove waste and debris. | NO | £ 69.24 | M | 106.5189
325107 | Door:Carefully remove existing PVCu or composite door lock, ease and adjust door in order to ensure correct working, refix existing lock. | NO | £ 19.60 | M | 30.1608
325109 | Door:Renew any type of lock cylinder to PVCu door drilling out old cylinder, replacing with new matching cylinder complete with 2 No. keys, make good, test, leave in proper working order. | NO | £ 20.55 | M | 31.6123
325111 | Door:Renew any door catch or keep to PVCu or composite door including all adjustment and making good necessary. | NO | £ 10.62 | M | 16.3334
325113 | Door:Repair any type of door handle to PVCu or composite door including carefully removing and refixing as necessary and making good. | NO | £ 11.33 | M | 17.4356
325115 | Door:Carefully remove existing pair of lever handles and plates and remove from site, provide and fix new set of lever handles and plates to PVCu or composite door (per set). | NO | £ 20.38 | M | 31.3586
325117 | Door:Overhaul any PVCu or composite door, remove door from frame, ease, adjust foot of door, adjust door locking mechanisms, hinges to ensure door operates correctly, rehang door to existing frame. | NO | £ 27.38 | M | 42.1182
325123 | Door:Renew or supply and fix composite insulated panel PVCu faced both sides to PVCu door, fixed with PVCu trim, beading, carefully removing existing panel or glazing, make good, any size ne 0.50sm. | NO | £ 43.76 | M | 67.3159
325125 | Door:Renew or supply and fix composite insulated panel PVCu faced both sides to PVCu door, fixed with PVCu trim, beading, carefully removing existing panel or glazing, make good, any size ne 1.00sm. | NO | £ 60.17 | M | 92.5713
325127 | Door:Carefully remove existing telescopic letter plate and remove from site, provide and fix new telescopic letter plate to PVCu or composite door. | NO | £ 29.15 | M | 44.841
325129 | Door:Carefully remove existing draught-proofing around frame and remove from site, provide and fix new PVCu or neoprene draught-proofing to PVCu or composite door frame. | NO | £ 12.60 | M | 19.3803
325131 | Door:Carefully remove existing surface mounted door closer and remove from site, provide and fix new surface mounted door closer to PVCu or composite door. | NO | £ 29.35 | M | 45.155
325133 | Door:Carefully remove existing threshold plate and remove from site, provide and fix new drop down threshold plate to PVCu or composite. | NO | £ 19.81 | M | 30.4738
326105 | Door:Ease including force open if necessary, strip paint, file and grind edges, ease and oil hinges to steel door and touch up decorations. | NO | £ 9.92 | M | 15.2616
326107 | Door:Renew lock to any Crittall type of steel door including remove existing and fix new, make all necessary adjustments to door frame, make good decorations and provide 2 No. keys. | NO | £ 55.48 | M | 85.3569
327101 | Door:Ease including force open if necessary, strip paint, file and grind edges, ease and oil hinges to aluminium door and touch up decorations. | NO | £ 6.67 | M | 10.2549
327103 | Door:Renew lock to any type of aluminium door including remove existing and fix new, make all necessary adjustments to door and frame, make good decorations and provide 2 No. keys. | NO | £ 55.48 | M | 85.3569
327105 | Patio Door:Renew any glazed doors and frame, with polyester powder coated aluminium double glazed doors and frame, frame built into opening, with ironmongery, make good and remove waste and debris. | NO | £ 1,142.09 | M | 1757.0547
328101 | Door:Renew external door with any size softwood ledged and braced door faced with 20mm T, G and V jointed boarding, hang new door on one pair of hinges, ironmongery, make good, decorate to match. | NO | £ 140.31 | M | 215.8585
328103 | Door:Renew external door with any size softwood framed, ledged and braced door faced with 20mm T, G and V jointed boarding, hang door on one pair of hinges, ironmongery, make good, prepare to decorate | NO | £ 127.25 | M | 195.767
328105 | Door:Renew 114x25mm preservative treated softwood tongued and grooved board to ledged and braced door and decorate to match existing. | IT | £ 12.27 | M | 18.8699
328107 | Door:Renew 105x20mm preservative treated softwood ledge or brace to ledged and braced door, decorate to match existing and remove waste and debris. | IT | £ 8.13 | M | 12.5136
328109 | Frame:Renew garage door frame with any size or profile of treated softwood door frame to suit any size single door, remove, rehang door, bed in mortar, pint with sealant, make good, decorate. | NO | £ 144.29 | M | 221.9778
328111 | Frame:Renew fillet ne 25 x 75mm to garage door frame including remove existing and prepare for redecoration, and remove waste and debris. | LM | £ 6.44 | M | 9.9014
330001 | Door:Renew internal door with any size ne 40mm thick plywood faced single skeleton core flush door, hang on 1 No. pair of 100mm steel butt hinges, all ironmongery, make good, prepare to decorate. | NO | £ 84.29 | M | 129.6744
330003 | Door:Renew internal with any size ne 40mm thick hardboard faced single skeleton core flush door, hang on 1 No. pair of 100mm steel butt hinges, all ironmongery, make good, prepare to decorate. | NO | £ 79.00 | M | 121.5338
330005 | Door:Renew internal with any size ne 40mm thick single embossed hardboard panelled door, hang on 1 No. pair of 100mm steel butt hinges, all ironmongery, make good and prepare to decorate. | NO | £ 83.24 | M | 128.0681
330007 | Door:Renew internal door with any size ne 40mm thick framed softwood glazed door, hang on 1.5 pair of 100mm steel butt hinges, glazing, all ironmongery, make good, prepare to decorate. | NO | £ 185.36 | M | 285.1726
330009 | Door:Renew internal with any size ne 40mm thick framed hardwood glazed door, hang on 1.5 pair of 100mm steel butt hinges, glazing, all ironmongery, make good, prepare to decorate. | NO | £ 208.06 | M | 320.0905
330011 | Door:Renew internal with any size ne 40mm thick hardwood veneered door, hang on 1 No. pair of 100mm steel butt hinges, all ironmongery, make good, prepare to decorate. | NO | £ 103.99 | M | 159.9785
330013 | Door:Renew internal with any size half hour plywood faced fire check flush door, hang on 1.5 pairs 100mm steel hinges, make good, ironmongery, intumescent strips, smoke seals, prepare to decorate. | NO | £ 144.18 | M | 221.8171
330014 | Door:Renew internal with any size half hour prefinished plywood faced fire check flush door, hang on 1.5 pairs 100mm steel hinges, make good, ironmongery, intumescent strips, smoke seals. | NO | £ 144.18 | M | 221.8171
330015 | Door:Renew internal with any size one hour plywood faced fire check flush door, hang on 1.5 pairs 100mm steel hinges, make good, ironmongery, intumescent strips, smoke seals, prepare to decorate. | NO | £ 201.12 | M | 309.4084
330016 | Door:Renew internal with any size one hour prefinished plywood faced fire check flush door, hang on 1.5 pairs 100mm steel hinges, make good, ironmongery, intumescent strips, smoke seals. | NO | £ 207.14 | M | 318.6844
330017 | Door:Renew internal with any size half-hour plywood faced fire check glazed flush door on 1.5 pairs 100mm steel hinges, make good, ironmongery, intumescent strips, seals, prepare to decorate. | NO | £ 236.93 | M | 364.5004
330019 | Door:Supply and fix sliding door gear for hanging of any internal door. | NO | £ 76.06 | M | 117.0142
330021 | Door:Cut opening in solid or hollow core door for 225x75mm aluminium louvre ventilators and screw fix new ventilators to both faces of door. | IT | £ 8.72 | M | 13.4195
330023 | Door:Cut opening approx 500x500mm in flush door and form vision panel, glazed in Pyroshield glass, bedded in washleather strip with beads fixed with brass cups and screws and prepare for decoration. | NO | £ 53.58 | M | 82.4325
330031 | Door:Renew internal door with any size ne 40mm thick plywood faced single skeleton core flush door, hang on 1 No. pair of 100mm steel butt hinges, all ironmongery, make good, decorate both sides. | NO | £ 112.13 | M | 172.504
330032 | Door:Renew internal door with any size ne 40mm thick prefinished single skeleton core flush door, all ironmongery, make good, and remove waste and debris. | NO | £ 124.16 | M | 191.0199
330033 | Door:Renew internal with any size ne 40mm thick hardboard faced single skeleton core flush door, hang on 1 No. pair of 100mm steel butt hinges, all ironmongery, make good, decorate both sides. | NO | £ 106.84 | M | 164.3633
330035 | Door:Renew internal with any size ne 40mm thick single embossed hardboard panelled door, hang on 1 No. pair of 100mm steel butt hinges, all ironmongery, make good, decorate both sides. | NO | £ 111.08 | M | 170.8976
330037 | Door:Renew internal door with any size ne 40mm thick framed softwood glazed door, hang on 1.5 pair of 100mm steel butt hinges, glazing, all ironmongery, make good, decorate both sides. | NO | £ 210.58 | M | 323.9694
330039 | Door:Renew internal with any size ne 40mm thick framed hardwood glazed door, hang on 1.5 pair of 100mm steel butt hinges, glazing, all ironmongery, make good, decorate both sides. | NO | £ 227.46 | M | 349.94
330041 | Door:Renew internal with any size ne 40mm thick hardwood veneered door, hang on 1 No. pair of 100mm steel butt hinges, all ironmongery, make good, decorate both sides. | NO | £ 122.67 | M | 188.7165
330043 | Door:Renew internal with any size half hour plywood faced fire check flush door, hang on 1.5 pairs 100mm steel hinges, make good, ironmongery, intumescent strips, smoke seals, decorate both sides. | NO | £ 172.02 | M | 264.6467
330045 | Door:Renew internal with any size one hour plywood faced fire check flush door, hang on 1.5 pairs 100mm steel hinges, make good, ironmongery, intumescent strips, smoke seals, decorate both sides. | NO | £ 228.95 | M | 352.238
330047 | Door:Renew internal with any size half-hour plywood faced fire check glazed flush door on 1.5 pairs 100mm steel hinges, make good, ironmongery, intumescent strips, seals, decorate both sides. | NO | £ 262.14 | M | 403.2972
330051 | Door:Renew internal with any size FD30S plywood faced fire check flush door with all ironmongery, intumescent strips and smoke seals, 25x32mm door stop set, make good, prepare for decoration. | NO | £ 151.40 | M | 232.9154
330053 | Door:Renew internal with any size FD60S plywood faced fire check flush door, and stop set, steel hinges, ironmongery, intumescent strips, smoke seals, make good, prepare for decoration. | NO | £ 215.77 | M | 331.9568
330055 | Door and Frame:Renew with any size FD30S plywood faced fire check flush door, 32mm door frame, 25x32mm stops, hinges, ironmongery, intumescent strips, smoke seals, make good, prepare for decoration. | NO | £ 161.16 | M | 247.9452
335003 | Door:Ease, reduce if required and adjust internal door, take off and rehang on new butts, adjust stops or ease rebates, make good to door and lining and touch up paintwork to match. | NO | £ 21.97 | M | 33.7964
335005 | Door:Patch in and make good as necessary patch in softwood or hardwood door, touch up decorations to match existing. | IT | £ 32.76 | M | 50.3986
335009 | Door:Renew any rail or stile to any type of softwood door including remove and rehang door, remove and refix hinges, locks, furniture etc. in order to effect repairs and decorate to match existing. | IT | £ 38.72 | M | 59.566
335011 | Door:Renew hardwood edging strips to any door glued, pinned to existing door including remove, rehang door, adjust stops/ease rebates, remove, refix ironmongery. redecorate to match existing. | IT | £ 24.07 | M | 37.0239
335091 | Door:Overhaul door frame/lining complete, remove all iron mongery, piece out, make good, resecure architraves, rehang door on 1.5 pairs of butt hinges, refix ironmongery, touch up. | NO | £ 32.34 | M | 49.761
341101 | Frame:Renew external door frame with rebated softwood door frame to suit any size single door, bed in mortar, fix to brickwork, point in sealant, rehang door, ease, adjust, make good, decorate. | NO | £ 113.40 | M | 174.4623
341103 | Frame:Renew external door frame with rebated softwood door frame with cill to suit single door, bed in mortar, fix to brickwork, sealant, rehang door, ease, adjust, make good, decorate. | NO | £ 121.01 | M | 186.1661
341105 | Frame:Renew external door frame with softwood door frame, rebated and with fanlight over, to suit single door, bed in mortar, fix to brickwork, sealant, rehang door, ease, adjust, decorate. | NO | £ 185.50 | M | 285.3829
341151 | Frame:Renew external door frame with rebated hardwood door frame to suit single door, remove/rehang door, bed frame, sealant, ease adjust, refix lock keep, make good, decorate to match, remove debris. | NO | £ 160.91 | M | 247.5593
341153 | Frame:Renew external door frame with rebated hardwood door frame with cill to suit single door, remove/rehang door, bed frame, sealant, ease adjust, refix lock keep, make good, decorate, remove debris | NO | £ 174.61 | M | 268.6357
341155 | Frame:Renew external door frame with rebated hardwood door frame with glazed fanlight to suit single door, remove/rehang door, bed frame, sealant, ease adjust, refix lock keep, make good, decorate. | NO | £ 258.38 | M | 397.5043
341201 | Frame:Renew external door frame with any rebated proprietary high performance door frame to suit single door, bed in mortar, fix to brickwork, sealant, ease, adjust, make good, architraves. | NO | £ 232.12 | M | 357.1092
341203 | Frame:Renew external door frame with any rebated proprietary high performance door frame with cill for single door, bed in mortar, fix to brickwork, sealant, ease, adjust, make good. | NO | £ 244.33 | M | 375.8907
341205 | Frame:Renew external door frame with any rebated proprietary high performance door frame with fanlight for single door, bed in mortar, fix to brickwork, sealant, ease, adjust, make good. | NO | £ 293.97 | M | 452.2608
341207 | Frame:Renew external door frame with any rebated proprietary high performance door frame with cill and fanlight for single door, bed in mortar, fix to brickwork, sealant, ease, adjust, make good. | NO | £ 306.18 | M | 471.0424
341301 | Frame:Renew window/door frame unit with standard softwood unit, weatherstripping, ironmongery, double glazed, make good, decorate to match, opening lights. | SM | £ 324.89 | M | 499.832
341401 | Frame:Renew window/door frame with prefinished double glazed standard softwood unit, ne 2 No. opening lights, fixed lights, weatherstrip, ironmongery, bed frame, sealant, make good (Door msd sep). | SM | £ 320.87 | M | 493.6532
341501 | Frame:Renew window/door frame unit with standard hardwood unit, weatherstripping, ironmongery, double glazed, make good, decorate to match, opening lights. | SM | £ 475.93 | M | 732.1966
341607 | Frame:Renew screen/door frame/screen unit with PVCu factory double glazed combination unit, ironmongery, weatherstripping, make good to all finishes, fixed lights. | SM | £ 271.91 | M | 418.3169
341701 | Waterbar:Renew ne 914mm long proprietary waterbar screwed to timber or concrete including plugging and bedded in sealant. | NO | £ 12.48 | M | 19.2049
341705 | Waterbar:Lift existing proprietary waterbar, clean and refix, screw to timber and bed in sealant. | NO | £ 6.90 | M | 10.6173
341901 | Weatherstrip:Supply and fix anodised aluminium proprietary weatherstrip to door and frame. | NO | £ 18.56 | M | 28.5534
341903 | Weatherstrip:Renew proprietary rebated weatherstrip to edge of timber door. | NO | £ 21.81 | M | 33.56
341905 | Cill:Renew or supply and fix proprietary stormproof cill or threshold to existing cill including remove/rehang door, fix new cill including adapting door and existing cill as necessary and make good. | NO | £ 41.64 | M | 64.0648
341907 | Cill:Refix Stormguard stormproof cill or proprietary threshold to existing cill including remove and rehang door as necessary, refix cill or threshold and make good. | NO | £ 6.90 | M | 10.6173
341921 | Draughtproof:Renew existing or supply and fix new vinyl sheathed compressible polyurethane foam draught strip with adhesive backing to any door or window at any level. | LM | £ 1.96 | M | 3.0228
341923 | Draughtproof:Renew existing or supply and fix new brush or pile type draught excluder with rigid PVC carrier, to any door or window at any level including fixing with pins to timber. | LM | £ 4.73 | M | 7.2797
342105 | Frame:Renew internal softwood door frame or lining ne 32x144mm for single door, plug to brickwork, 14x27mm softwood door stops, ne 25x75mm softwood architraves both sides, make good, decorate. | NO | £ 66.22 | M | 101.8826
342106 | Frame:Renew internal door frame or lining with new softwood lining ne 32x144mm to suit pair of internal flush doors, 14x27mm door stops and ne 25x75mm architraves both sides, make good, decorate. | NO | £ 80.22 | M | 123.4127
342107 | Frame:Renew internal softwood door frame or lining ne 32x144mm for single door, remove, rehang door, 14x27mm softwood door stops, ne 25x75mm softwood architraves both sides, make good, decorate. | NO | £ 80.81 | M | 124.3247
342108 | Frame:Renew internal frame or lining with new softwood lining ne 32x144mm to suit pair of internal flush doors, 14x27mm door stops, 25x75mm architraves both sides, rehang doors, make good, decorate. | NO | £ 98.06 | M | 150.8616
342110 | Double Frame:Renew internal door frame or lining with fanlight over to pair of internal doors, 32x144mm softwood door lining with glazed fanlight, stops and architraves both sides, make good, decorate | NO | £ 137.90 | M | 212.1588
342115 | Frame:Renew internal door frame or lining with fanlight over with 32x144mm softwood door lining with fanlight for single door, plug to brickwork, fanlight glazed, with new architraves and stops. | NO | £ 106.83 | M | 164.3556
342301 | Frame:Renew closing jamb of single external door frame, joint new any size and profile treated softwood door frame, bed in mortar, fixed to brickwork, take off and refix stop and architrave. | NO | £ 36.77 | M | 56.5764
342302 | Frame:Renew closing jamb of single external door frame, joint new any size and profile treated hardwood door frame, bed in mortar, fixed to brickwork, take off and refix stop and architrave. | NO | £ 45.13 | M | 69.4338
342303 | Frame:Renew hanging jamb of single external door frame, remove, rehang door, joint new any size profile treated softwood door frame to head frame, bed in mortar, fix to brickwork, make good, decorate. | NO | £ 43.28 | M | 66.5897
342304 | Frame:Renew hanging jamb of single external door frame, remove, rehang door, joint new any size profile treated hardwood door frame to head frame, bed in mortar, fix to brickwork, make good, decorate. | NO | £ 51.64 | M | 79.4472
342307 | Frame:Cut out and splice new piece ne 1.00m long into external door frame, remove, rehang door, remove, refix keep, ease, adjust, make good, point with sealant, and decorate to match existing. | NO | £ 23.50 | M | 36.1516
342309 | Frame:Remove and refix loose external door frame, including remove and refix door and one set of architraves, touch up decorations and renew sealant and remove waste and debris. | NO | £ 24.05 | M | 36.997
342311 | Frame:Repair external door frame after forced access, cut out and splice in new piece to frame, remove and refix keep or hinge and touch up decoration. | NO | £ 13.49 | M | 20.7514
342313 | Frame:Rake out and repoint external door frame with sealant. | LM | £ 1.57 | M | 2.4078
342315 | Frame:Renew any size hardwood cill to door frame including remove cill, remove, rehang door, fix new cill, bed in mortar, new water bar, decorate, make good to all finishes. | NO | £ 56.66 | M | 87.1645
342317 | Frame:Renew closing jamb of single internal door frame with any size and any profile softwood door frame, jointed to head, plug to brickwork, renew 14x27mm stop and refix architraves, make good. | NO | £ 31.13 | M | 47.8948
342321 | Frame:Cut out and splice new piece ne 1.00mm long into internal door frame, remove/rehang door, ease and adjust, make good butt recesses in frame, remove/refix architraves and stops, decorate. | NO | £ 17.92 | M | 27.5667
342323 | Frame:Remove and refix loose internal door frame, including remove and refix door and two sets of architraves, make good finishes and touch up decorations. | NO | £ 17.06 | M | 26.2413
342325 | Frame:Repair loose or open joints to internal door frame, glue joints, screw as necessary, clamp up joints and touch up decorations. | NO | £ 6.82 | M | 10.4965
342501 | Stop:Renew any size upto 25x50mm planted softwood door stop set to door frame and prepare for redecoration and remove waste and debris. | IT | £ 12.65 | M | 19.4616
342505 | Stop:Refix any loose door stop set to door frame, glued, screwed in accordance with BS459 Part 2 to door frame, adjust to accommodate firecheck door, prepare for redecoration, remove waste and debris. | IT | £ 2.84 | M | 4.3677
342507 | Stop:Renew or supply any door stop with 25x50mm softwood door stop set to fire check door, glued, screwed in accordance with BS459 Part 2 to door frame, prepare for redecoration, remove debris. | IT | £ 17.56 | M | 27.0078
342511 | Stop:Renew any size upto 25x50mm planted hardwood door stop set to door frame and decorate to match existing, remove waste and debris. | IT | £ 17.32 | M | 26.6392
342513 | Stop:Renew or supply any door stop with 25x50mm hardwood door stop set to fire check door, glued, screwed in accordance with BS459 Part 2 to door frame and prepare for redecoration. | IT | £ 16.78 | M | 25.8153
343103 | Intumescent Strip:Renew or supply and fix new 18 x 4mm intumescent strip, upto one hour application, and setting into groove in timber frame or door. | LM | £ 3.71 | M | 5.703
343107 | Intumescent Strip:Renew or supply and fix new intumescent strip, one hour application, with integral cold smoke seal and setting into groove in timber frame or door. | LM | £ 3.86 | M | 5.9445
343111 | Intumescent Strip:Renew or supply and fix new 12 x 4mm intumescent strip, upto one hour application, and fixing to glass behind glazing beads. | LM | £ 4.84 | M | 7.4464
343113 | Smoke Seal:Renew or supply and fix new 10x4mm cold smoke seal, half hour application and setting into groove in timber frame or door. | LM | £ 3.57 | M | 5.4856
345201 | Door:Renew garage doors with new pair of softwood ledged, braced and matchboarded doors to suit size of existing opening, hang each on one pair of 450mmm tee hinges, transfer ironmongery, decorate. | IT | £ 396.53 | M | 610.0447
345203 | Door:Ease and adjust pair of garage doors, each hung on pair of tee hinges, including remove and rehang doors, make good to frame and touch up decorations and remove waste and debris. | NO | £ 47.13 | M | 72.509
345205 | Door:Renew single leaf of garage doors with 45mm softwood preservative treated ledged, braced, matchboarded door to suit existing opening, existing lock and bolts, make good, prepare for redecoration. | IT | £ 181.82 | M | 279.7212
345207 | Door:Overhaul pair of any size timber garage doors, ease and adjust, remove, rehang, splice in repairs, remove, refix or renew ironmongery, make good, touch up decorations, remove waste and debris. | NO | £ 42.98 | M | 66.1192
345401 | Garage Door:Renew any garage door with pre primed metal up and over garage door, overall size ne 2.438x2.055m complete with all ironmongery and hang to existing frame, make good, and decorate. | IT | £ 500.94 | M | 770.6695
345403 | Garage Door:Renew any garage door with pre primed metal up and over garage door, overall size ne 2.438x2.055mwith new frame, ironmongery, fix frame to structure, make good, decorate, remove debris. | IT | £ 591.16 | M | 909.4778
345601 | Garage Door:Take down and rehang metal up and over garage door, ease and adjust operating mechanism and leave operational, and prepare for redecoration and remove waste and debris. | IT | £ 49.29 | M | 75.8246
345602 | Garage Door:Ease and adjust operating mechanism to metal up and over garage door and leave operational. | IT | £ 20.00 | M | 30.7648
345603 | Garage Door:Repair any metal up and over garage door including remove fittings and door, straighten/repair dents and holes, rehang door, fittings and ease, and touch up decorations. | IT | £ 32.43 | M | 49.8913
345605 | Garage Door:Renew spindle, roller and cable assembly to metal up and over garage door and adjust. | NO | £ 20.79 | M | 31.9873
345607 | Garage Door:Renew locking bar to metal up and over garage door and adjust. | NO | £ 16.02 | M | 24.6521
345609 | Garage Door:Renew lock handle to metal up and over garage door, adjust and provide two new keys to tenant. | NO | £ 18.40 | M | 28.3118
345611 | Garage Door:Renew lock to metal up and over garage door, including redrill for fixing bolts and alter door to receive new lock and collect and return keys to tenant. | NO | £ 22.45 | M | 34.5383
345613 | Garage Door:Renew set of rollers and guide channels to any metal up and over garage door, adjust and leave operational, make good as necessary and remove waste and debris. | IT | £ 60.37 | M | 92.8706
345615 | Garage Door:Supply and fix new or renew any counterbalance door spring to up and over garage door including removing existing fitting, adjust and leave operational, make good as necessary. | NO | £ 30.41 | M | 46.7856
345617 | Garage Door:Renew keep to any type of garage door lock including removing existing fitting and make good operational, make good as necessary and remove waste and debris. | NO | £ 9.17 | M | 14.1148
345619 | Garage Door:Renew support arm to any metal up and over garage door, adjust and leave operational, make good operational, make good as necessary and remove waste and debris. | IT | £ 14.48 | M | 22.279
345701 | Garage Frame:Renew garage door frame with matching treated softwood frame to suit any size or type of door, remove, rehang, fix new frame into position, point with sealant, make good, decorate. | IT | £ 104.35 | M | 160.5369
345703 | Garage Frame:Renew head or jamb member to any type or size garage door frame with matching treated softwood member, remove, rehang door, fix new member, point with sealant, make good, decorate. | NO | £ 40.09 | M | 61.6715
350001 | Wall:Take down any type of sheet wall linings, clear away and denail studding, areas over 1.00sm, and remove waste and debris. | SM | £ 2.28 | M | 3.5047
350005 | Panelling:Remove existing hardboard panelling and renew with 3.2mm faced hardboard panelling fixed to softwood with brass cups and screws and remove waste and debris. | SM | £ 14.82 | M | 22.8015
350007 | Panelling:Remove existing panelling and renew with 6mm mahogany veneered plywood panelling fixed to softwood with brass cups and screws and remove waste and debris. | SM | £ 24.39 | M | 37.5279
350009 | Lining:Remove existing fibreboard lining to wall, ceiling or soffit and renew with 6mm fibreboard lining fixed to softwood, all labours, and remove waste and debris. | SM | £ 13.40 | M | 20.6122
350011 | Lining:Remove existing fibreboard lining to wall, ceiling or soffit and renew with 12mm fibreboard lining fixed to softwood, all labours, and remove waste and debris. | SM | £ 18.68 | M | 28.7351
350013 | Lining to Shower Rooms: Supply and fix 19mm WBP plywood lining to walls of shower or wet rooms boards fixed to existing wall, labours, sealant, prepare to receive tiling, remove waste and debris. | SM | £ 23.64 | M | 36.3716
350015 | Lining to Shower Rooms: Supply and fix 12mm proprietary lining boards to walls of shower rooms, boards fixed to existing wall, labours, sealant, prepare to receive tiling, remove waste and debris. | SM | £ 25.17 | M | 38.7269
350017 | Acrylic lining to Shower Rooms: Supply and install coloured proprietary acrylic faced laminated shower/wet room wall panelling, fixed with adhesive, support battens, all labours, cutting, sealant. | SM | £ 62.04 | M | 95.4432
351001 | Staircase:Renew rounded softwood nosing to tread, housed into string including all wedges and blocks glued and screwed to face of existing tread, and decorate to match existing. | NO | £ 16.70 | M | 25.6945
351002 | Staircase:Renew softwood cover fillet, glued and screwed to face of riser and to underside of tread, decorate to match existing and remove waste and debris. | NO | £ 3.16 | M | 4.8641
351003 | Staircase:Renew rounded softwood tread and plywood riser to staircase tread housed into strings and including all wedges and blocks, glued and screwed and decorate to match existing. | NO | £ 37.29 | M | 57.3677
351004 | Staircase:Renew softwood tread to staircase housed into strings, including all wedges and blocks, glued and screwed, prepare for redecoration. | NO | £ 34.97 | M | 53.7925
351005 | Staircase:Renew softwood winder tread to staircase 300mm extreme width, including cutting to size and fix in place from underside of staircase and decorate to match existing. | NO | £ 30.63 | M | 47.128
351007 | Staircase:Renew ne 100x100mm softwood newel or half newel post ne 1.50m high, including cut to length, fix to place, decorate to match existing and remove waste and debris. | NO | £ 44.93 | M | 69.1249
351008 | Staircase:Renew plywood riser to staircase tread housed into strings, all wedges and blocks, glued and screwed, decorate to match existing, remove/reinstate soffit to staircase, remove debris. | NO | £ 16.73 | M | 25.7396
351009 | Staircase:Renew 25x25mm softwood baluster housed at each end to string and handrail, decorate to match existing and remove waste and debris. | NO | £ 11.72 | M | 18.0364
351010 | Staircase:Renew ne 25x125mm softwood intermediate rail housed at each end to newel post and fixed to balusters, decorate to match existing and remove waste and debris. | LM | £ 13.70 | M | 21.0832
351011 | Staircase:Renew section of wall or outer string to staircase ne 500mm long, splice in new section including remove and refix treads and risers as necessary and decorate to match existing. | NO | £ 28.65 | M | 44.0722
351013 | Staircase:Refix any loose tread by screwing through tread into top edge of riser (where there is no access to underside of staircase). | NO | £ 6.67 | M | 10.2549
351015 | Staircase:Refix any loose newel post, any length, including remove and refix treads and risers if necessary, make good decorations to match existing. | NO | £ 12.02 | M | 18.4896
351017 | Staircase:Refix any loose stair baluster, any size and length including fixing to string and handrail as necessary, make good decorations to match existing. | NO | £ 3.57 | M | 5.4898
351019 | Staircase:Overhaul existing staircase, clean off stair treads, landings, punch in nail heads, screw down all loose boards etc. securely fix existing balustrades, wedge treads, riser make good. | IT | £ 63.29 | M | 97.3669
352001 | Handrail:Renew 44x69mm half round softwood handrail, including ramps and shaped ends, fixed between staircase newel posts, remove and refix balustrading and decorate to match existing. | LM | £ 26.16 | M | 40.2398
352003 | Handrail:Renew 32x119mm rounded softwood handrail including ramps and shaped ends fixed between staircase newel posts, remove and refix balustrading and decorate to match existing. | LM | £ 30.62 | M | 47.1098
352005 | Handrail:Renew with 44x69mm half round softwood handrail including ramps and shaped ends, fixed to existing brackets and decorate to match existing. | LM | £ 15.42 | M | 23.7179
352007 | Handrail:Renew with 32x119mm rounded softwood handrail including ramps and shaped ends fixed to existing brackets and decorate to match existing and remove waste and debris. | LM | £ 15.70 | M | 24.1514
352009 | Handrail:Supply and fix 50x50mm softwood mopstick handrail on and including brackets, fixed to walls, make good finishes and decorate. | LM | £ 17.16 | M | 26.3976
352010 | Handrail:Supply and fix 50x50mm hardwood mopstick handrail on and including brackets, plugged and screwed to walls and decorate to match existing and remove waste and debris. | LM | £ 22.17 | M | 34.1067
352011 | Handrail:Supply and fix or renew galvanised mild steel handrail bracket, fix to wall, and including any necessary plugging and make good plasterwork and decorate to match existing. | NO | £ 8.56 | M | 13.1657
352013 | Handrail:Refix loose handrail bracket and including any necessary plugging to wall and make good plasterwork and decorations to match existing. | NO | £ 6.98 | M | 10.7381
352015 | Handrail:Supply and fix new pattress to wall and including any necessary plugging and make good plasterwork and decorations to match existing. | NO | £ 5.67 | M | 8.7178
352017 | Handrail:Refix handrail, fixed to existing brackets and make good decorate to match existing. | LM | £ 5.69 | M | 8.753
361001 | Stool:Renew stool for hot water cylinder, with 144x32mm bearers, 50x50mm legs, 69x32mm cross bearers, 19mm plywood top, remove and replace cylinder, test. | NO | £ 53.04 | M | 81.6033
361021 | Tank Stand:Construct new tank stand in loft to suit any size or type CWST ne 227 litres 19mm thick plywood base on two 150x50mm bearers and 100x38mm cross bearers at 300mm maximum centres. | NO | £ 55.70 | M | 85.6978
361023 | Tank Stand:Construct new or renew tank stand in loft to suit any size or type CWST ne 227 litres 19mm thick plywood base on two bearers and cross bearers, drain supply, disconnect, reconnect tank. | NO | £ 116.89 | M | 179.8232
362001 | Hanging Rail:Supply and fix 25mm diameter plastic coated steel tubular hanging rail, ne 3.00m long, each end housed into and including 100x38mm softwood bearers or chromium plated sockets. | LM | £ 9.77 | M | 15.0379
362002 | Hanging Rail:Remove, set aside and later refix any length of chromium plated or plastic coated steel hanging rail to existing bearers or sockets. | IT | £ 3.41 | M | 5.2482
362003 | Hook:Supply and fix or refix anodised aluminium hat and coat hook. | NO | £ 4.60 | M | 7.0733
362050 | Hat Coat Rail:Renew or supply and fix 20x70mm twice rounded wrot softwood hat and coat rail 1.00m long fixed to structure, decorate and supply and fix 3 No. anodised aluminium hat and coat hooks. | LM | £ 28.09 | M | 43.2167
363001 | Curtain Batten:Renew or supply and fix new ne 25x75mm wrot softwood curtain batten remove/rehang rails and curtains, fix new batten to any background, make good, decorate to match existing. | LM | £ 5.38 | M | 8.2788
363011 | Curtain Track:Renew or supply and fix new proprietary plastic curtain track system of any type and fixing to any type of background, plugging, screwing and make good as necessary. | LM | £ 7.36 | M | 11.3189
371001 | Kitchen Unit:Renew any size or type of prefinished single base unit to match existing, plug and scribe to walls, any necessary grounds, make good to all finishes. | NO | £ 101.22 | M | 155.7227
371003 | Kitchen Unit:Renew any size or type of prefinished double base unit to match existing, plug and scribe to walls, any necessary grounds, make good to all finishes. | NO | £ 138.17 | M | 212.5725
371005 | Kitchen Unit:Renew any size or type of prefinished corner base unit to match existing, plug and scribe to walls, any necessary grounds, make good to all finishes. | NO | £ 163.84 | M | 252.0564
371007 | Kitchen Unit:Renew any size or type of prefinished tall floor unit to match existing, plug and scribe to walls, any necessary grounds, make good to all finishes. | NO | £ 163.94 | M | 252.2105
371009 | Kitchen Unit:Renew any size or type of prefinished single wall unit, any height to match existing, plug and scribe to walls, any necessary grounds, make good to all finishes. | NO | £ 69.33 | M | 106.6544
371011 | Kitchen Unit:Renew any size or type of prefinished double wall unit, any height, to match existing, plug and scribe to walls, any necessary grounds, make good to all finishes. | NO | £ 94.06 | M | 144.7012
371013 | Kitchen Unit:Renew any size or type of prefinished corner wall unit, any height, to match existing, plug and scribe to walls, any necessary grounds, make good to all finishes. | NO | £ 80.64 | M | 124.0658
371021 | Kitchen Unit:Renew any type of prefinished complete single 300x500mm base unit including plug and scribe to walls and any necessary grounds and make good all wall and floor finishes disturbed. | NO | £ 83.60 | M | 128.6193
371023 | Kitchen Unit:Renew any type of prefinished complete single 600x500mm base unit including plug and scribe to walls and any necessary grounds and make good all wall and floor finishes disturbed. | NO | £ 99.62 | M | 153.2587
371025 | Kitchen Unit:Renew any type of prefinished complete single 300x600mm base unit including plug and scribe to walls and any necessary grounds and make good all wall and floor finishes disturbed. | NO | £ 87.61 | M | 134.7791
371027 | Kitchen Unit:Renew any type of prefinished complete single 400x600mm base unit including plug and scribe to walls and any necessary grounds and make good all wall and floor finishes disturbed. | NO | £ 89.21 | M | 137.2431
371029 | Kitchen Unit:Renew any type of prefinished complete single 500x600mm base unit including plug and scribe to walls and any necessary grounds and make good all wall and floor finishes disturbed. | NO | £ 90.81 | M | 139.707
371031 | Kitchen Unit:Renew any type of prefinished complete single 600x600mm base unit including plug and scribe to walls and any necessary grounds and make good all wall and floor finishes disturbed. | NO | £ 91.61 | M | 140.939
371033 | Kitchen Unit:Renew any type of prefinished complete double 800x600mm base unit including plug and scribe to walls and any necessary grounds and make good all wall and floor finishes disturbed. | NO | £ 122.16 | M | 187.9331
371035 | Kitchen Unit:Renew any type of prefinished complete double 1000x600mm base unit including plug and scribe to walls and any necessary grounds and make good all wall and floor finishes disturbed. | NO | £ 122.16 | M | 187.9331
371037 | Kitchen Unit:Renew any type of prefinished complete double 1200x600mm base unit including plug and scribe to walls and any necessary grounds and make good all wall and floor finishes disturbed. | NO | £ 202.23 | M | 311.1303
371039 | Kitchen Unit:Renew any type of prefinished complete 800x600mm corner base unit including plug and scribe to walls and any necessary grounds and make good all wall and floor finishes disturbed. | NO | £ 196.63 | M | 302.5064
371041 | Kitchen Unit:Renew any type of prefinished complete 1000x600mm corner base unit including plug and scribe to walls and any necessary grounds and make good all wall and floor finishes disturbed. | NO | £ 199.83 | M | 307.4343
371043 | Kitchen Unit:Renew any type of prefinished complete 1200x600mm corner base unit including plug and scribe to walls and any necessary grounds and make good all wall and floor finishes disturbed. | NO | £ 210.24 | M | 323.45
371045 | Kitchen Unit:Renew any type of prefinished complete tall larder floor unit, plug and scribe to walls, any necessary grounds, make good to all finishes, and remove waste and debris. | NO | £ 162.20 | M | 249.5317
371047 | Kitchen Unit:Renew any type of prefinished complete 600x600x1950mm high appliance housing unit, plug and scribe to walls, any necessary grounds, make good to all finishes, remove waste and debris. | NO | £ 173.30 | M | 266.6216
371049 | Kitchen Unit:Renew any type of prefinished complete 1000x600x600mm high appliance housing unit, plug and scribe to walls, any necessary grounds, make good all wall and floor finishes disturbed. | NO | £ 83.62 | M | 128.6408
371051 | Kitchen Unit:Renew any type of prefinished complete single 300x300mm wall unit, 900mm high, plug and scribe to walls, any necessary grounds, make good to all finishes. And remove waste and debris. | NO | £ 56.22 | M | 86.496
371053 | Kitchen Unit:Renew any type of prefinished complete single 400x300mm wall unit, 900mm high, plug and scribe to walls, any necessary grounds, make good to all finishes. And remove waste and debris. | NO | £ 65.03 | M | 100.0477
371055 | Kitchen Unit:Renew any type of prefinished complete single 500x300mm wall unit, 900mm high, plug and scribe to walls, any necessary grounds, make good to all finishes. And remove waste and debris. | NO | £ 73.84 | M | 113.5993
371057 | Kitchen Unit:Renew any type of prefinished complete single 600x300mm wall unit, 900mm high, plug and scribe to walls, any necessary grounds, make good to all finishes. And remove waste and debris. | NO | £ 81.05 | M | 124.6871
371059 | Kitchen Unit:Renew any type of prefinished complete double 1000x300mm wall unit, 500mm high, plug and scribe to walls, any necessary grounds, make good to all finishes. And remove waste and debris. | NO | £ 89.93 | M | 138.3481
371061 | Kitchen Unit:Renew any type of prefinished complete double 1000x300mm wall unit, 900mm high, plug and scribe to walls, any necessary grounds, make good to all finishes. And remove waste and debris. | NO | £ 94.73 | M | 145.74
371063 | Kitchen Unit:Renew any type of prefinished complete double 1200x300mm wall unit, 500mm high, plug and scribe to walls, any necessary grounds, make good to all finishes, and remove waste and debris. | NO | £ 125.96 | M | 193.7868
371065 | Kitchen Unit:Renew any type of prefinished complete double 1200x300mm wall unit, 900mm high, plug and scribe to walls, any necessary grounds, make good to all finishes, and remove waste and debris. | NO | £ 141.98 | M | 218.4262
371067 | Kitchen Unit:Renew any type of prefinished complete 500x300mm corner wall unit, 500mm high, plug and scribe to walls, any necessary grounds, make good to all finishes, and remove waste and debris. | NO | £ 90.75 | M | 139.6104
371068 | Kitchen Unit:Renew any type of prefinished complete 500x300mm corner wall unit, 900mm high, plug and scribe to walls, any necessary grounds, make good to all finishes, and remove waste and debris. | NO | £ 106.76 | M | 164.2498
371069 | Kitchen Unit:Renew any type of prefinished 600x300mm corner wall unit, 500mm high, plug and scribe to walls, any necessary grounds, make good to all finishes. | NO | £ 81.14 | M | 124.8267
371070 | Kitchen Unit:Renew any type of prefinished complete 600x300mm corner wall unit, 900mm high, plug and scribe to walls, any necessary grounds, make good to all finishes, and remove waste and debris. | NO | £ 97.15 | M | 149.4661
371071 | Kitchen Unit:Renew any type of prefinished complete 500x600mm drawer pack unit, plug and scribe to walls, any necessary grounds, make good to all finishes, and remove waste and debris. | NO | £ 217.51 | M | 334.6279
371073 | Kitchen Unit:Renew any type of prefinished complete 600x600mm drawer pack unit, plug and scribe to walls, any necessary grounds, make good to all finishes, and remove waste and debris. | NO | £ 217.51 | M | 334.6279
371074 | Kitchen Unit:Renew any type of prefinished 600mm wide x 300mm deep x 250mm high cooker hood cover unit plug and scribe to walls, any necessary grounds, make good, remove waste and debris. | NO | £ 68.51 | M | 105.3957
372001 | Worktop:Renew with high density waterproof MR chipboard worktop ne 40mm thick, 1.3mm laminated sheet, post formed one edge, reverse compensated, veneer edges, silicone seal, splashback. | LM | £ 38.19 | M | 58.7582
372002 | Worktop:Renew with high density waterproof MR chipboard worktop ne 40mm thick, 1.3mm laminated sheet, post formed two edges, reverse compensated, veneer edges, silicone seal, splashback. | LM | £ 48.81 | M | 75.0878
372005 | Worktop:Remove and securely refix any width worktop including seal joint to wall with waterproof sealant and make good damaged and renew any missing wall tiles. | LM | £ 7.73 | M | 11.8909
372007 | Worktop:Renew 1.3mm laminated sheet veneer edging to worktop or edge of cupboard door fixed with adhesive. | LM | £ 5.63 | M | 8.6676
372009 | Worktop:Supply and fix 18mm chipboard end panel melamine faced both sides, PVC lipped on all edges or vinyl wrap MDF, 600x870mm high, fixed to worktop and floor with plastic angle brackets. | NO | £ 39.73 | M | 61.1165
372011 | Worktop:Renew gallows bracket overall 305x458mm made out of 50x38mm softwood plugged and screwed to wall and decorate to match existing. | NO | £ 12.83 | M | 19.7426
372013 | Worktop:Renew chromium plated metal support leg to worktop with flange plates screwed to floor and worktop. | NO | £ 20.78 | M | 31.9714
372017 | Worktop:Renew aluminium joint strip between worktops including remove and refix worktops as necessary and make good. | NO | £ 10.17 | M | 15.6449
372019 | Worktop:Supply and fix 25x25mm PVC/aluminium edge trim holed and screwed to softwood. | LM | £ 6.74 | M | 10.3651
372021 | Worktop:Supply and fix proprietary aluminium L shaped cover bead rounded at end, screwed to edge of chipboard worktop. | NO | £ 6.02 | M | 9.2539
373001 | Kitchen Unit:Remove and refix any kitchen unit including replug and screw to walls and make good to all finishes. | NO | £ 14.61 | M | 22.4773
373005 | Kitchen Unit:Renew blockboard door to any kitchen unit fit and hang on pair of 50mm butt hinges, ease and adjust, including housing out unit for hinges and decorate to match existing. | NO | £ 56.96 | M | 87.6375
373007 | Kitchen Unit:Renew base unit door with melamine faced and edged chipboard or vinyl wrap door, including pair of spring loaded concealed hinges, fit and hang, ease and adjust. | NO | £ 46.08 | M | 70.8936
373009 | Kitchen Unit:Renew any height wall unit door with melamine faced and edged chipboard door to match existing, including pair of spring loaded concealed hinges, fit and hang, ease and adjust. | NO | £ 37.37 | M | 57.4868
373011 | Kitchen Unit:Renew tall floor unit door with melamine faced and edged chipboard door to match existing, including pair of spring loaded concealed hinges, fit and hang, ease and adjust. | NO | £ 67.96 | M | 104.5495
373013 | Kitchen Unit:Renew cupboard back with 3mm self finished hardboard, size approximately up to 1200mm wide x 900mm high. | NO | £ 19.35 | M | 29.768
373015 | Kitchen Unit:Renew shelf to base or wall unit with 19mm thick melamine faced and edged or vinyl wrap chipboard, fixed to existing bearers. | NO | £ 10.05 | M | 15.4542
373019 | Kitchen Unit:Renew bottom shelf to base unit with 19mm thick melamine faced and edged chipboard or vinyl wrapped MDF, ne 575mm deep x 1150mm wide overall, cut and fit to unit. | NO | £ 11.67 | M | 17.9576
373021 | Kitchen Unit:Renew side panel to any base unit with melamine faced and edged or vinyl wrap chipboard replacement panel including cut and fit to unit. | NO | £ 29.76 | M | 45.7799
373023 | Kitchen Unit:Renew plinth to any base unit with melamine faced and edged chipboard or vinyl wrap MDF plinth including cut and fit to unit. | NO | £ 9.62 | M | 14.7933
373027 | Kitchen Unit:Renew drawer to kitchen unit with proprietary plastic drawer box complete with runners, remove existing front from old drawer and refix to new drawer box, test, adjust. | NO | £ 40.90 | M | 62.9278
373045 | Kitchen Unit:Renew or supply and install child proof locks to any type of kitchen unit including removing existing if applicable, cutting out, adjusting door, piecing in and make good. | IT | £ 12.14 | M | 18.6797
373049 | Kitchen Unit:Overhaul any kitchen unit including refix to wall, ease and adjust doors, renew or refix hinges, pull handles, child locks, drawer fronts, reglue loose veneers, adjust runners, make good. | NO | £ 20.47 | M | 31.4894
373051 | Kitchen Unit:Renew pelmet to any wall units with melamine faced and edged or vinyl wrap chipboard replacement plinth including cut and fit to unit. | LM | £ 10.51 | M | 16.17
373053 | Kitchen Unit:Renew cornice to any wall units with melamine faced and edged or vinyl wrap chipboard replacement plinth including cut and fit to unit. | LM | £ 10.51 | M | 16.17
373055 | Kitchen Unit:Renew upstand to worktop with melamine faced and edged or vinyl wrap chipboard replacement plinth including cut and fit to unit. | LM | £ 7.02 | M | 10.8053
374001 | Wall:Remove, set aside, store and later refix any kitchen base unit, and worktop in conjunction with specialist treatment works, supply and fix cover mouldings and apply silicone sealant to worktop. | IT | £ 17.00 | M | 26.1503
374003 | Wall:Remove, set aside, store and later refix any sinktop and base unit in conjunction with specialist treatment works, adjust, extend pipe stubs new fittings, earthbond, connect, sealant. | IT | £ 23.40 | M | 36.0067
374005 | Wall:Remove, set aside and later refix any independent worktop with leg and or cleat supports apply silicone sealant to worktop all in conjunction with specialist treatment works. | LM | £ 12.07 | M | 18.571
375003 | Wardrobe:Ease and adjust any hanging, sliding or sliding/folding door, including removing and refixing door, make good and touch up decorations. | NO | £ 13.08 | M | 20.1299
375005 | Wardrobe:Carry out any patch or repair to door, framing or casework of any fitted wardrobe including cut out and splice in new timber upto 600mm long, make good, decorate to match existing. | NO | £ 12.15 | M | 18.6918
375007 | Wardrobe:Renew butt or concealed hinge to door including removing existing, adjustment and realignment of door, make good and touch up decorations as necessary. | NO | £ 7.81 | M | 12.0151
375009 | Wardrobe:Overhaul and repair any existing sliding or sliding/folding door gear to fitted wardrobe, remove and refix door(s), lubricate as necessary and leave in working order. | IT | £ 21.10 | M | 32.4557
375011 | Wardrobe:Renew any sliding or sliding/folding door gear to fitted wardrobe, remove and refix door(s), make good and touch up decorations as necessary. | IT | £ 78.08 | M | 120.1216
375013 | Wardrobe:Renew any door handle to fitted wardrobe, remove existing fitting, make good and touch up decorations as necessary. | NO | £ 7.45 | M | 11.4563
375015 | Wardrobe:Renew any lock to fitted wardrobe, remove existing fitting, make good and touch up decorations as necessary. | NO | £ 9.04 | M | 13.9114
375057 | Kitchen Units:Renew all door or drawer handles as instructed by the Client's Representative (upto 5 handles renewed in one kitchen). | NO | £ 21.24 | M | 32.6845
375059 | Kitchen Units:Renew all door or drawer handles as instructed by the Client's Representative (over 6 and upto 10 handles renewed in one kitchen). | NO | £ 40.10 | M | 61.6848
375061 | Kitchen Units:Renew all door or drawer handles as instructed by the Client's Representative (over 11 and upto 15 handles renewed in one kitchen). | NO | £ 63.58 | M | 97.8175
375063 | Kitchen Units:Remove any type of existing kitchen base, wall or tall floor unit, make good finishes and remove waste and debris (unit not being renewed). | NO | £ 4.56 | M | 7.0093
375065 | Kitchen Units:Remove any type of worktop whether over base units or supported on brackets, make good finishes and remove waste and debris (worktop not being renewed). | NO | £ 3.91 | M | 6.008
381001 | Skirting:Renew any size softwood plain, moulded or chamfered skirting plugged to brickwork, including all ends and angles and prepare for redecoration, and remove waste and debris. | LM | £ 14.33 | M | 22.0438
381003 | Skirting:Take off and refix existing skirting including denail skirting and touch up decorations. | LM | £ 5.27 | M | 8.1139
382001 | Rail:Take off existing picture or dado rail, clear away and make good plasterwork and remove waste and debris. | LM | £ 3.00 | M | 4.6093
383001 | Architrave:Renew any size softwood plain, moulded or chamfered architrave set to one side of door frame including all mitres and scribing and prepare to decorate and remove waste and debris. | IT | £ 20.27 | M | 31.1772
383003 | Architrave:Renew any size softwood plain, moulded or chamfered architrave to leg or head of door frame one side including all mitres and scribing and prepare to decorate and remove waste and debris. | IT | £ 7.42 | M | 11.4191
383007 | Architrave:Refix including take off as necessary any loose architrave to both sides of door frame including touch up decorations to match existing. | IT | £ 5.67 | M | 8.7178
383101 | Architrave:Renew any size hardwood plain, moulded or chamfered architrave set to one side of door frame including all mitres and scribing and prepare to decorate and remove waste and debris. | IT | £ 32.97 | M | 50.7262
383103 | Architrave:Renew any size hardwood plain, moulded or chamfered architrave to leg or head of door frame one side including all mitres and scribing and prepare to decorate and remove waste and debris. | IT | £ 13.55 | M | 20.8442
384001 | Threshold:Renew or provide 19x150mm twice splayed and twice rounded hardwood door threshold ne 1.00m long including notch and fit ends and decorate to match existing and remove waste and debris. | IT | £ 12.10 | M | 18.613
384003 | Threshold:Resecure loose door threshold. | IT | £ 5.27 | M | 8.1139
385001 | Shelving:Renew ne 20x69mm wrot softwood bearers including plug to walls and make good and decorate to match existing and remove waste and debris. | LM | £ 3.72 | M | 5.7271
385003 | Shelving:Renew slatted shelving consisting of 20x44mm slats at 75mm centres on and including 25x50mm cross bearers at 500mm centres and remove waste and debris. | SM | £ 27.81 | M | 42.785
385004 | Shelving:Refix existing slatted shelving including renewing any damaged or broken 20x44mm slats and provide any additional support bearers as necessary. | SM | £ 18.98 | M | 29.197
385005 | Shelving:Supply and fix melamine faced chipboard shelving ne 300mm wide cut to length and fix to bearers or brackets. | LM | £ 13.37 | M | 20.5622
385007 | Shelving:Renew 12mm plywood ne 300mm wide, cut to length with hardwood edging glued and pinned and fix to bearers or brackets and decorate to match existing and remove waste and debris. | LM | £ 15.58 | M | 23.9699
385009 | Shelving:Renew 18mm blockboard ne 300mm wide, cut to length with hardwood edging glued and pinned and fix to bearers or brackets and decorate to match existing and remove waste and debris. | LM | £ 16.65 | M | 25.6157
386001 | Windowboard:Renew ne 25x300mm softwood windowboard plugged, screwed and pellated to brickwork, make good plasterwork and decorations and decorate to match existing and remove waste and debris. | LM | £ 23.09 | M | 35.5159
386003 | Windowboard:Renew ne 25x300mm MDF windowboard plugged, screwed and pellated to brickwork, make good plasterwork and decorations and decorate to match existing and remove waste and debris. | LM | £ 24.95 | M | 38.3905
386005 | Windowboard:Renew ne 25x300mm hardwood windowboard plugged, screwed and pellated to brickwork, make good plasterwork and decorations and decorate to match existing and remove waste and debris. | LM | £ 35.55 | M | 54.6853
386007 | Windowboard:Refix any size or type of loose windowboard to window including removing if necessary, make good and touching up decorations. | NO | £ 5.27 | M | 8.1139
386009 | Windowboard:Renew existing with PVCu ne 25x300mm windowboard fixed with approved adhesive or other approved concealed fixing method to brickwork, make good plasterwork and decorations. | LM | £ 33.81 | M | 52.0096
387001 | Duct:Renew pipe duct casing with 6mm plywood casing up to 300mm wide, screw to framing with brass cups and screws and decorate to match existing, and remove waste and debris. | LM | £ 15.65 | M | 24.0786
387002 | Duct:Renew pipe duct casing side with 12mm WBP plywood casing upto 300mm wide, screw to framing with brass cups and screws and decorate to match existing and remove waste and debris. | LM | £ 20.16 | M | 31.0178
387003 | Duct:Renew pipe duct casing with 6mm plywood casing over 300mm wide, screw to framing with brass cups and screws and decorate to match existing, and remove waste and debris. | SM | £ 33.56 | M | 51.6237
387004 | Duct:Renew pipe duct casing with 12mm WBP plywood casing over 300mm wide, screw to framing with brass cups and screws and decorate to match existing and remove waste and debris. | SM | £ 49.15 | M | 75.6088
387007 | Duct:Renew 2 or 3 sided pipe duct casing ne 450mm girth 6mm plywood casing sides screwed to 38x50mm framing fixed to walls, form access points as necessary and decorate to match existing. | LM | £ 37.91 | M | 58.3244
387008 | Duct:Renew two or three sided 12mm WBP plywood pipe duct casing ne 450mm girth, screwed with brass cups and screws including 38x50mm framing, form access points, decorate, remove waste and debris. | LM | £ 42.08 | M | 64.7399
387009 | Duct:Renew pipe duct casing ne 300mm wide with ne 12.5mm plasterboard casing, fixed to framing and with 3mm plaster skim coat including all angles, joints to existing and decorate to match existing. | LM | £ 21.29 | M | 32.7539
387011 | Duct:Renew pipe duct casing over 300mm wide with ne 12.5mm plasterboard casing, fixed to framing and with 3mm plaster skim coat, form all angles and joints to existing and decorate to match existing. | SM | £ 42.56 | M | 65.4722
387015 | Duct:Renew 2 or 3 sided pipe duct casing ne 450mm girth ne 12.5mm plasterboard fixed to 38x50mm framing fixed to walls, form access points, form all angles, joints to existing and decorate. | LM | £ 40.60 | M | 62.4584
387017 | Client Inspection:Remove pipe duct casing for client inspection access and later refix including all make good and make good decorations to match existing and remove waste and debris. | LM | £ 7.29 | M | 11.2212
387019 | Duct:Form access panel in existing duct casing, remove plywood casing as necessary, cut out, form access panel fixed with brass cups and screws all additional framing and make good decorations. | IT | £ 33.76 | M | 51.9326
387021 | Duct:Remove any type of duct covering and framing ne 1.00sm in wall area, make good finishes and remove waste and debris. | NO | £ 6.51 | M | 10.0134
388001 | Bath Panel:Renew or supply and fix 4.8mm self finished hardboard side bath panel, securely screwed with chromium plated dome headed screws to and including 38x50mm softwood framing. | IT | £ 47.59 | M | 73.2143
388003 | Bath Panel:Renew or supply and fix 4.8mm self finished hardboard end bath panel, fixed with chromium plated dome headed screws including 38x50mm softwood framing complete with metal bath panel trim. | IT | £ 32.05 | M | 49.3047
388005 | Bath Panel:Renew or supply and fix 4.8mm self finished hardboard side and end bath panels securely screwed with cp dome screws, 38x50mm softwood framing complete with metal bath panel trim. | IT | £ 72.65 | M | 111.7686
388007 | Bath Panel:Renew or supply and fix 4.8mm self finished hardboard side bath panel securely screwed with chromium plated dome screws to existing framing and remove waste and debris. | IT | £ 21.79 | M | 33.5237
388009 | Bath Panel:Renew or supply and fix 4.8mm self finished hardboard end bath panel securely screwed with chromium plated dome screws to existing framing complete with metal bath panel trim. | IT | £ 14.29 | M | 21.9828
388011 | Bath Panel:Renew or supply and fix 4.8mm self finished hardboard side and end bath panels securely screwed with chromium plated dome screws to existing framing and metal bath panel trim. | IT | £ 31.25 | M | 48.0842
388013 | Bath Panel Panel:Renew or supply and fix proprietary acrylic side bath panel, colour to match, all plinths, trims, corner pieces and the like, securely fixed with brackets and make good. | IT | £ 36.82 | M | 56.6509
388015 | Bath Panel Panel:Renew or supply and fix proprietary acrylic end bath panel, colour to match, all plinths, trims, corner pieces and the like, securely fixed with brackets and make good. | IT | £ 25.60 | M | 39.3817
388017 | Bath Panel Panel:Renew or supply and fix proprietary acrylic side and end bath panel, colour to match, all plinths, trims, corner pieces etc, securely fixed with brackets, make good. | IT | £ 55.97 | M | 86.1069
388019 | Bath Panel:Remove and later refix any bath panel (side or end) including any corner angle trim, skirting etc. | NO | £ 6.67 | M | 10.2549
390101 | Hinges:Renew pair of 63mm anodised steel stormproof hinges including remove and rehang casement. | PR | £ 7.45 | M | 11.4627
390105 | Hinges:Renew pair of friction hinges to pivot window including remove and refix casement. | PR | £ 41.25 | M | 63.4603
390107 | Hinges:Renew ne 1.5 pairs 100mm mild steel butt hinges, ease and adjust door, make good to recesses in frame. | IT | £ 12.57 | M | 19.3319
390109 | Hinges:Renew ne 1.5 pairs 100mm brass butt hinges, ease and adjust door, make good to recesses in frame. | IT | £ 18.11 | M | 27.8591
390111 | Hinges:Renew pair of 300mm galvanised tee hinges, ease and adjust door, make good to frame. | PR | £ 14.67 | M | 22.5689
390113 | Hinges:Take off cupboard door and set aside, remove hinges and renew with pair of 50mm butt hinges, rehang door, ease and adjust. | PR | £ 9.08 | M | 13.9661
390301 | Fastener:Renew/supply and fix any type (including Fitch and Brighton patterns) of new sash fastener including make good and touch up decorations. | NO | £ 10.77 | M | 16.5729
390307 | Lift:Renew or supply and fix new sash lift. | NO | £ 4.96 | M | 7.6265
390309 | Bolt:Renew or supply and fix new lockable sash bolt to centre rail of sliding sash timber windows including make good and touch up decorations, hand key to Tenant. | NO | £ 11.25 | M | 17.3097
390311 | Lock:Renew or supply and fix new pair of lockable sash locks to restrict opening of sliding sash timber windows, including make good and touch up decoratations, hand key to Tenant. | PR | £ 24.96 | M | 38.4
390313 | Sash Pins:Renew or supply and fix new pair of dual sash pins to centre rail of sliding sash timber windows, including make good and touch up decorations, hand key to Tenant. | PR | £ 24.54 | M | 37.7598
390501 | Closer:Renew or supply and fix light duty overhead door closer or other equal and approved screwed to door and frame, make good and remove waste and debris. | NO | £ 30.98 | M | 47.6584
390503 | Closer:Renew or supply and fix heavy duty overhead door closer or other equal and approved screwed to door and frame, make good and remove waste and debris. | NO | £ 48.51 | M | 74.6231
390505 | Closer:Renew or supply and fix Perko type concealed door closer screwed to door and frame, including remove and refix door or door stop as necessary, make good and remove waste and debris. | NO | £ 19.27 | M | 29.6525
390507 | Closer:Ease and adjust any type door closer or door restrictor. | NO | £ 5.04 | M | 7.7515
390509 | Closer:Renew or supply and fix Gibralter door closer or other equal and approved screwed to door and frame, make good and remove waste and debris. | NO | £ 14.56 | M | 22.3966
390601 | Floor Spring:Renew or install single action hydraulic check for door maximum 2150x850mm complete, remove existing or form recess in floor, fix as manufacturers technical data sheet, make good. | NO | £ 160.32 | M | 246.6513
390603 | Floor Spring:Renew or install double action hydraulic check for door maximum 2150x850mm complete, remove existing or form recess in floor, fix as manufacturers technical data sheet, make good. | NO | £ 282.64 | M | 434.8326
390605 | Floor Spring:Overhaul and maintain floor spring to door, including ease and adjust, oil moving parts. | NO | £ 17.78 | M | 27.3614
390701 | Sliding Door Gear:Take off, repair and refix, aluminium or plastic double track sliding door gear to pair of fitted furniture doors maximum 1.5m opening, including removing and rehanging doors. | NO | £ 22.67 | M | 34.8713
390703 | Sliding Door Gear:Remove existing sliding door gear and renew with anodised aluminium or plastic double track sliding door gear to pair of wardrobe doors maximum 1.5m opening, remove, rehang doors. | NO | £ 90.65 | M | 139.4567
390901 | Rimlock:Renew rimlock, keep and set of rimlock furniture, including altering door as necessary for new lock and housing out existing frame as necessary and provide two new keys. | NO | £ 26.88 | M | 41.3535
390903 | Lock:Renew mortice lock, keep and renew or refix set of anodised aluminium lever handle furniture including altering door as necessary for new lock and provide two new keys. | NO | £ 26.49 | M | 40.7465
390907 | Lock or Latch:Renew mortice lock or latch or nightlatch keep including housing out existing frame as necessary. | NO | £ 4.48 | M | 6.8908
390909 | Lock:Renew mortice deadlock, keep and set of escutcheons including altering door as necessary for new lock and provide two new keys. | NO | £ 28.12 | M | 43.2587
390911 | Lock:Renew 5 lever mortice lock, keep and renew or refix set of anodised aluminium lever handle furniture including altering door as necessary for new lock and provide two new keys. | NO | £ 35.70 | M | 54.9173
390915 | Lock:Renew 5 lever mortice deadlock, keep and set of escutcheons including altering door as necessary for new lock and provide two new keys. | NO | £ 42.04 | M | 64.6764
390917 | Lock:Remove any type of lock and furniture, dismantle, overhaul, repair, oil and assemble and refix to door. | NO | £ 8.17 | M | 12.565
390919 | Lock:Renew rimlock with 5 lever mortice lock, keep and set of anodised aluminium lever handle furniture, including altering door as necessary for new lock and provide two new keys. | NO | £ 48.71 | M | 74.944
390921 | Door:Renew any defective or broken multipoint door locking system complete to any type of door, adapt keep if necessary, including remove existing, test leave in working order, provide two new keys. | NO | £ 69.47 | M | 106.8813
390923 | Lock:Renew 'eurolock' lock, keep and set of anodised aluminium lever handle furniture including altering door as necessary for new lock and provide two new keys. | NO | £ 29.87 | M | 45.9521
390925 | Lock:Renew 'eurolock' cylinder only to lock including provide two new keys. | NO | £ 15.91 | M | 24.471
390927 | Lock:Renew multipoint patio door lock and set of anodised aluminium lever handle furniture and provide two new keys. | NO | £ 75.21 | M | 115.7098
390929 | Lock:Renew cylinder rim night latch, keep and pull handle, and 5 lever mortice deadlock, keep, set of escutcheons, alter door as necessary for new locks and provide two new keys for each lock. | IT | £ 63.84 | M | 98.2212
390931 | Lock:Renew cylinder rim night latch complete, 5 lever mortice deadlock complete to front door, 5 lever mortice lock complete to rear door, alter doors for locks, provide two new keys for each lock. | IT | £ 97.68 | M | 150.2728
390933 | Lock:Renew multipoint door locking system complete to front door and 5 lever mortice lock complete to rear door, alter doors for locks, provide two new keys for each lock. | IT | £ 111.15 | M | 170.9995
391101 | Latch:Renew mortice latch, keep and renew or refix set of anodised aluminium lever handle furniture including altering door as necessary for new latch. | NO | £ 23.76 | M | 36.5523
391103 | Latch:Take off existing set of lever handles and set aside, take out and renew mortice latch, refix set of handles. | NO | £ 21.48 | M | 33.0475
391107 | Latch:Remove mortice latch and furniture, dismantle, overhaul, repair, oil and assemble and refix to door. | NO | £ 6.82 | M | 10.4965
391301 | Nightlatch:Renew cylinder rim nightlatch, keep and pull handle, including altering door as necessary for new latch and provide two new keys. | NO | £ 20.51 | M | 31.555
391305 | Nightlatch:Renew cylinder barrel to nightlatch and provide two new keys. | NO | £ 11.11 | M | 17.0879
391307 | Nightlatch:Renew suited cylinder barrel to nightlatch and provide two new keys. | NO | £ 12.85 | M | 19.7692
391309 | Nightlatch:Remove any type of cylinder nightlatch, dismantle, overhaul, repair, oil and assemble and refix to door. | NO | £ 8.21 | M | 12.6375
391313 | Nightlatch:Renew nightlatch finger full, dismantle latch, install new pull, oil and reassemble and refix to door. | NO | £ 10.87 | M | 16.7288
391315 | Lock:Renew any nightlatch with domestic standard keypad type lock, keep and pull including altering door as necessary for new lock. | NO | £ 43.17 | M | 66.4221
391317 | Lock:Renew any nightlatch with heavy duty keypad and key type lock, keep and pull including altering door as necessary for new lock. | NO | £ 69.92 | M | 107.5635
391501 | Cupboard:Renew catch and keep including altering door as necessary for new catch and housing out frame for keep. | NO | £ 9.99 | M | 15.364
391503 | Cupboard:Renew 50mm brass cupboard lock. | NO | £ 9.78 | M | 15.051
391505 | Cupboard:Renew cupboard door catch (any type). | NO | £ 6.05 | M | 9.3065
391507 | Cupboard:Renew cupboard catch keep including housing out frame as necessary. | NO | £ 5.75 | M | 8.8506
391701 | Bolt:Renew or supply and fix new ne 250mm galvanised approved padbolt. | NO | £ 8.16 | M | 12.5586
391703 | Bolt:Renew or supply and fix new 200mm tower bolt and keep. | NO | £ 8.89 | M | 13.6698
391705 | Bolt:Renew or supply and fix new ne 150mm barrel bolt and keep. | NO | £ 3.34 | M | 5.1352
391707 | Bolt:Renew 175mm SAA bathroom indicator bolt and keep. | NO | £ 15.46 | M | 23.7825
391709 | Bolt:Renew or supply and fix new mortice security bolt with key operation and keep. | NO | £ 19.91 | M | 30.6281
391711 | Bolt:Renew or supply and fix new any type approved SAA panic bolt and keep to single door. | NO | £ 53.22 | M | 81.8701
391712 | Bolt:Renew or supply and fix new anytype approved SAA panic bolt and keeps to double door. | NO | £ 101.40 | M | 156.0004
391713 | Bolt:Renew or supply and fix new fire security bolt, surface fixed to emergency exit doors comprising metal bolt held extended by clear glass tube retained by padlock including keep, hammer and chain. | NO | £ 51.51 | M | 79.2459
391715 | Bolt:Renew glass tube to fire security bolt including reset. | NO | £ 9.83 | M | 15.1192
391719 | Bolt and Keep:Remove barrel bolt or bolt keep, oil and ease as necessary and refix bolt and or bolt keep in new position. | NO | £ 3.33 | M | 5.1275
391723 | Padlock:Renew or supply and fix 50mm galvanised approved padlock with two keys and hand to Client Representative. | NO | £ 13.32 | M | 20.4908
391725 | Hasp:Renew any type of hasp and staple. | NO | £ 13.30 | M | 20.4552
391727 | Hasp:Renew any type of hasp, staple and 50mm galvanised padlock, supply two keys and hand keys to Client Representative. | NO | £ 24.01 | M | 36.9406
391901 | Window Fitting:Renew brass casement catch and keep to timber window. | NO | £ 10.55 | M | 16.2304
391905 | Window Fitting:Renew any brass casement stay and two pin fastener and fix to timber window. | NO | £ 10.38 | M | 15.968
391909 | Window Fitting:Renew anodised aluminium standard or offset casement catch and keep to timber window. | NO | £ 12.93 | M | 19.89
391913 | Window Fitting:Renew any anodised aluminium casement stay and two pin fastener and fix to timber window. | NO | £ 9.19 | M | 14.1441
391917 | Window Fitting:Renew epoxy coated zinc alloy standard or offset casement catch and keep to timber window. | NO | £ 11.37 | M | 17.4865
391921 | Window Fitting:Renew any epoxy coated zinc alloy casement stay and two pin fastener and fix to timber window. | NO | £ 9.66 | M | 14.8688
391925 | Window Fitting:Renew galvanised safety window fastener and fix to timber window. | NO | £ 15.26 | M | 23.4773
391927 | Window Fitting:Renew pivot window fastener and receiver to timber window. | NO | £ 19.68 | M | 30.2805
391929 | Window Fitting:Renew window restrictor stay to timber window. | NO | £ 9.87 | M | 15.1917
391931 | Window Fitting:Renew or supply and fix new mortice security bolt with key operation and keep and fix to timber window. | NO | £ 19.22 | M | 29.571
391933 | Window Fitting:Refix, ease and adjust any loose window fitting to timber window. | NO | £ 2.68 | M | 4.1261
391937 | Window Fitting:Renew any type or supply and fix new anodised aluminium lockable casement stay and two threaded pin fasteners with key operation, fix to timber casement or fanlight, provide two keys. | NO | £ 13.43 | M | 20.6542
391939 | Window Fitting:Renew any type or supply and fix new anodised aluminium lockable restrictor security stay with key operation, fix to casement or fanlight of timber window, and provide two new keys. | NO | £ 17.35 | M | 26.6933
391941 | Window Fitting:Renew any type/supply and fix new anodised aluminium lockable standard or offset casement catch and keep with key operation, fix to casement of timber window and provide two new keys. | NO | £ 12.11 | M | 18.6251
391943 | Window Fitting:Supply only window key including all necessary cutting. | NO | £ 3.87 | M | 5.9467
391945 | Window Fitting:Remove and refix any type of loose window fitting to timber window, ease and adjust, touch up decorations and make good. | NO | £ 7.29 | M | 11.2212
392101 | Window Fitting:Renew hinges to casement sash or fanlight to window frame and ease and adjust (casement and fanlight in place). | NO | £ 15.85 | M | 24.3901
392103 | Window Fitting:Renew casement fastener or fanlight stay or casement stay or stay pin to steel window. | NO | £ 13.86 | M | 21.3185
392109 | Window Fittings:Repair stay, fastener or catch to steel window and check, ease and adjust. | NO | £ 7.29 | M | 11.2212
392111 | Window Fitting:Renew or supply and fix new lockable type lock or restrictor stay with key operation to casement or fanlight to steel window, and provide two new keys. | NO | £ 16.24 | M | 24.9903
392301 | Window Fitting:Renew friction stay to aluminium casement sash or fanlight to window frame and ease and adjust (casement and fanlight in place). | NO | £ 12.36 | M | 19.0148
392303 | Window Fitting:Renew casement fastener or fanlight stay or casement stay or stay/pin to aluminium window. | NO | £ 10.33 | M | 15.8954
392309 | Window Fitting:Repair stay, fastener, catch or stay pin to ease operation of aluminium window and check, ease and adjust. | NO | £ 7.29 | M | 11.2212
392501 | Door Furniture:Renew set of anodised aluminium lever latch or lock furniture. | NO | £ 14.77 | M | 22.7242
392505 | Door Furniture:Renew set of rimlock knob furniture. | NO | £ 9.89 | M | 15.2139
392509 | Door Furniture:Renew or supply and fix new security door viewer including drilling/adapting hole through door as necessary and make good, and remove waste and debris. | NO | £ 8.72 | M | 13.4195
392511 | Door Furniture:Renew or supply and fix new door security chain and make good and remove waste and debris. | NO | £ 6.10 | M | 9.379
392513 | Door Furniture:Refix any loose door fitting to timber door. | NO | £ 2.11 | M | 3.2456
392515 | Door Furniture:Renew or supply and fix 16 gauge SAA kicking plate ne 900x300mm, screw fixed to any door. | NO | £ 17.21 | M | 26.479
392517 | Door Furniture:Renew or supply and fix pull handle, SAA, 150mm. | NO | £ 11.16 | M | 17.1648
392519 | Door Furniture:Renew push or finger plate, SAA, 225x50mm and remove waste and debris. | NO | £ 8.72 | M | 13.4205
392521 | Doors:Supply only non suited key including all necessary cutting. | NO | £ 3.28 | X | 5.05
392523 | Doors:Supply only suited key including all necessary cutting. | NO | £ 4.27 | X | 6.57
392525 | Door Furniture:Renew or supply and fix new set of SAA escutcheons to match existing. | NO | £ 12.58 | M | 19.3465
392527 | Door Furniture:Renew or supply and fix new set of escutcheons to to match existing complete with turn button, indicator and emergency release and remove waste and debris. | NO | £ 12.97 | M | 19.9537
392529 | Door Furniture:Renew or supply and fix cabin hook and eye. | NO | £ 10.98 | M | 16.8858
392531 | Door Furniture:Renew or supply and fix aluminium slimline low access threshold including plugging and screwing to floor, make good finishes. | NO | £ 17.21 | M | 26.4759
392701 | Letterplate:Renew letter plate and knocker including plugging and redrilling holes and altering opening where necessary and provide and fix new brush type draught overluder. | NO | £ 29.15 | M | 44.841
392702 | Letterplate:Supply and fix new letter plate including cutting opening in door or sidelight frame and provide and fix new brush type draught excluder. | NO | £ 48.67 | M | 74.881
392703 | Letterplate:Renew fireproof letter plate and knocker to suit appropriate fire resisting door including plugging and redrilling holes and adapting opening where necessry. | NO | £ 31.00 | M | 47.6978
392705 | Letterplate:Renew or supply and fix new high security internal letter cowl screwed to internal face of door. | NO | £ 28.44 | M | 43.7533
392706 | Letterplate:Renew or supply and fix PVCu draught excluder with brush inset screwed to internal face of door. | NO | £ 6.09 | M | 9.3669
392901 | Door Numeral:Renew or replace ne 3 No. letters or numerals. | IT | £ 8.70 | M | 13.3901
393101 | Door Stop:Supply and fix 25mm diameter rubber door stop to softwood or masonry. | NO | £ 2.79 | M | 4.291
393301 | Cupboard:Renew 44mm satin anodised aluminium cupboard pull handle. | NO | £ 7.04 | M | 10.8295
393303 | Cupboard:Renew 100mm satin anodised aluminium 'D' pull handle, including plug holes where necessary. | NO | £ 5.13 | M | 7.8945
393305 | Cupboard:Refix loose pull or knobhandle. | NO | £ 1.78 | M | 2.745
393307 | Cupboard:Renew satin anodised aluminium knob handle. | NO | £ 3.77 | M | 5.7941
395101 | Ceiling Hatch:Cut opening through ceiling, trim opening with 75x150mm trimmers, 25x38mm stops fixed to trimmers/joists, 19x69mm architraves, 18mm blockboard trap, ironmongery, make good. | IT | £ 101.77 | M | 156.5757
395103 | Ceiling Hatch:Renew with 18mm blockboard access hatch, fully insulated with 150mm mineral fibre insulation, including fit new draught strips, all ironmongery and decorate to match existing. | IT | £ 46.67 | M | 71.8046
395105 | Ceiling Hatch:Cut opening through ceiling, trim opening as necessary and supply and fix proprietary purpose make ceiling access hatch complete, make good to all finishes and decorations. | IT | £ 80.69 | M | 124.1373
395107 | Ceiling Hatch:Renew existing proprietary ceiling hatch, remove existing, supply and fix proprietary purpose make ceiling access hatch complete, make good to all finishes and decorations. | IT | £ 46.27 | M | 71.1783
395109 | Ceiling Hatch:Repair access hatch including remove and refix hatch and ironmongery as necessary and leave in working order and remove waste and debris. | IT | £ 11.28 | M | 17.3479
395111 | Ceiling Hatch:Renew or supply and fix draught insulation strips to access hatch. | IT | £ 6.22 | M | 9.5633
395113 | Ceiling Hatch:Upgrade fire resistance of ceiling hatch, supply, cut and fit 12.5mm plasterboard screwed to roof space side of hatch. | IT | £ 21.69 | M | 33.3616
395201 | Meter Cupboard:Renew hinge to door of any plastic gas or electric meter cupboard. | NO | £ 5.35 | M | 8.2357
395203 | Meter Cupboard:Renew any three port key type lock to plastic door of gas or electric meter cupboard. | NO | £ 13.65 | M | 20.9924
396001 | Dwelling:Gain access for tenant locked out or emergency works, including force access to door, splice in new piece to frame, touch up decorations provide new barrel and keys. | IT | £ 41.45 | M | 63.7749
396002 | Dwelling:Gain access for tenant locked out or for emergency works, force access, splice to frame, touch up decorations, new nightlatch barrel and new mortice lock or mortice deadlock and two keys. | IT | £ 61.76 | M | 95.0101
396004 | Dwelling:Gain access for tenant locked out or for emergency works, including drill out existing cylinder to multipoint locking system touch up decorations, provide new cylinder and two keys. | IT | £ 44.90 | M | 69.0745
396006 | Garage:Gain access for tenant, including force access including redrill for fixing bolts and alter door, provide new lock and collect and return keys to tenant. | NO | £ 33.00 | M | 50.7662
396008 | Dwelling:Gain access for tenant locked out or for emergency works, provide ladders, gain access through open window, or obtain from and later return to Client's offices suited keys for the dwelling. | IT | £ 9.76 | M | 15.0201
396020 | Keysafe:Supply and install permanent proprietary keysafe to Client's property, fixed to walls and make good all finishes. | NO | £ 26.10 | M | 40.1483
396501 | Eviction Attendance:Attend dwelling, waiting time to receive instruction from Housing Officer or Bailiff, no lock change required. | IT | £ 9.76 | M | 15.0201
396503 | Eviction Attendance:Attend dwelling, waiting time for instructions, force access to front door, splice new piece to door frame, touch up decorations, renew multipoint to door and provide two keys. | IT | £ 80.51 | M | 123.8669
396505 | Eviction Attendance:Attend dwelling, waiting time for instruction, force access to front, rear doors, splice new pieces to frames, touch up decorations, renew multipoint and two keys to both doors. | IT | £ 149.63 | M | 230.198
396507 | Eviction Attendance:Attend dwelling, waiting time for instruction, force access to front door, splice frame, touch up, renew cylinder rim night latch and 5 lever mortice deadlock with keys complete. | IT | £ 76.69 | M | 117.9848
396509 | Eviction Attendance:Attend, waiting instructions, force access to both doors, splice frames, touch up, renew night latch, 5 lever mortice deadlock to front, 5 lever mortice lock complete to rear. | IT | £ 115.29 | M | 177.371
397000 | Opening:Board up window or door with 12mm Sterling or plywood board or blockboard, cut to size, on and including 50x75mm sawn softwood frame fixed to brickwork in boarding over opening, leave secure. | SM | £ 18.80 | M | 28.9251
397001 | Opening:Board up window or door with 12mm Sterling or plywood board or blockboard including cut to size, nail over window or door (NOT to frame) and leave secure (per opening). | NO | £ 17.42 | M | 26.793
397002 | Garage:Board up garage door with 12mm Sterling or plywood board or blockboard including cut to size, nail over garage door (NOT to frame) and leave secure (per opening). | NO | £ 34.48 | M | 53.0489
397003 | Opening:Remove boarding from window or door opening and make good. Leave property secure including refix boarding if required. | NO | £ 5.67 | M | 8.7178
397004 | Garage:Remove boarding from garage door opening and make good. Leave property secure including refix boarding if required. | NO | £ 8.92 | M | 13.7245
397005 | Opening:Nail up window or door and leave secure. | NO | £ 4.30 | M | 6.6119
397007 | Opening:Remove nails from window or door and make good (per window or door). | NO | £ 2.44 | M | 3.7462
397008 | Opening:Board up window or door with ne 2.5mm galvanised flat steel sheeting, cut to size, on and including 50x75mm sawn softwood frame fixed to brickwork in boarding over opening, leave secure. | SM | £ 34.85 | M | 53.6218
397021 | Openings:Provide and install for an open period proprietary metal security screens to cover up to 2 doors, 8 windows, any size, type, take down, refix, leave secure (rate for first week only). | IT | £ 56.87 | M | 87.4889
397023 | Openings:Provide and install for an open period an additional proprietary metal security window screen to suit any size and type, take down, refix, leave secure (rate for first week only). | NO | £ 7.18 | M | 11.0457
397024 | Openings:Hire and maintenance of one proprietary metal security screen for additional hire period after first week for any window screen (per additional hire week). | NO | £ 5.61 | M | 8.6301
397025 | Openings:Provide and install for an open period an additional proprietary metal security door screen to suit any size and type, take down, refix, leave secure (rate for first week only). | NO | £ 11.95 | M | 18.3803
397026 | Openings:Hire and maintenance of one proprietary metal security screen for additional hire period after first week for any door screen (per additional hire week). | NO | £ 7.18 | M | 11.0457
397027 | Openings:Hire and maintenance of proprietary metal security screens for additional hire period after first week for up to 2 doors and 8 windows (per additional hire week). | NO | £ 22.88 | M | 35.202
397029 | Openings:Provide and install for an open period proprietary metal security screens to cover up to 2 doors, 2 windows, any size and type, take down, refix, leave secure (rate for first week only). | IT | £ 45.09 | M | 69.3717
397031 | Openings:Hire and maintenance of proprietary metal security screens for additional hire period after first week for up to 2 doors and 2 windows (per additional hire week). | NO | £ 18.56 | M | 28.559
397033 | Openings:Provide and install for an open period an individual proprietary metal security window or door screen to suit any size and type, take down, refix, leave secure (rate for first week only). | NO | £ 28.43 | M | 43.7444
397035 | Openings:Hire and maintenance of one proprietary metal security screen for additional hire period for any window or door screen (per additional hire week). | NO | £ 7.18 | M | 11.0457
398001 | Client Inspection:Undertake client inspection and testing etc. on external joinery and report to Client Representative (any repairs required to be ordered must be instructed by Client Representative). | IT | £ 9.76 | M | 15.0201
411105 | Wall:Renew defective or apply new skim coat of plaster in patch including hack off existing and renew including all preparation and joints to existing surfaces and remove waste and debris. | IT | £ 10.36 | M | 15.9379
411107 | Wall:Renew defective or apply new skim coat of plaster including hack off existing and renew including all preparation and joints to existing surfaces and remove waste and debris. | SM | £ 8.08 | M | 12.4332
411113 | Wall:Float and set to walls in patch including additional coat or dub out as necessary with cement and sand including all labours. | IT | £ 23.88 | M | 36.7313
411115 | Wall:Float and set to walls including additional coat or dub out as necessary with cement and sand including all preparation, labours, and joints to existing surfaces and remove waste and debris. | SM | £ 20.62 | M | 31.7247
411121 | Wall:Hack off plaster, rake out and prepare background, float and set to walls in patch including additional coat or dub out as necessary with cement and sand, all labours, remove spoil. | IT | £ 35.85 | M | 55.1485
411123 | Wall:Hack off plaster, rake out and prepare background, float and set to walls including additional coat or dub out as necessary with cement and sand including all labours and remove waste and debris. | SM | £ 30.97 | M | 47.6385
411133 | Wall:Bond and set to walls in patch including additional coat or dub out as necessary with cement and sand including all labours, and remove waste and debris. | IT | £ 15.69 | M | 24.1332
411135 | Wall:Bond and set to walls 12mm thick, including additional coat or dub out as necessary with cement and sand including all labours and remove waste and debris. | SM | £ 13.41 | M | 20.6285
411201 | Wall:Hack off all plaster to minimum height of 1.00m above new floor level, after treatment works return and replaster ne 25mm thick, fair joint to existing plaster, all as specified. | SM | £ 38.47 | M | 59.18
411203 | Wall:Hack off all plaster to minimum height of 1.00m above new floor level, after damp treatment works, return, apply 2 coat waterproof render and skim ne 25mm thick, as specified. | SM | £ 44.88 | M | 69.0495
411205 | Wall:Apply dubbing out coat ne 25mm thick prior to replastering wall, all as specified. | SM | £ 14.44 | M | 22.214
411207 | Wall:Hack off any type plaster or rendered finish and apply two coat waterproof cement render, finished to receive direct fixed dry lining (dry lining not included) and remove waste and debris. | SM | £ 29.71 | M | 45.7091
411209 | Wall:Hack off degraded plaster finish coat and apply new plaster skim coat including fair joint to any existing plaster finish and remove waste and debris. | SM | £ 8.08 | M | 12.4332
411309 | Wall:Supply, cut and fix ne 12.5mm plasterboard to walls in patch including scrim joints, additional support battens, noggins etc. to studding and all labours and remove waste and debris. | IT | £ 10.52 | M | 16.1896
411311 | Wall:Supply, cut and fix ne 12.5mm plasterboard to walls and scrim joints, including additional support battens, noggins etc. to studding and all labours and remove waste and debris. | SM | £ 8.50 | M | 13.0824
411313 | Wall:Supply, cut and fix ne 12.5mm plasterboard to walls in patch including scrim joints and 3mm skim plaster, additional support battens, noggins etc to studding, labours and remove waste and debris. | IT | £ 19.65 | M | 30.2281
411315 | Wall:Supply, cut and fix ne 12.5mm plasterboard to walls, scrim joints and 3mm skim plaster to walls, including additional support battens, noggins etc to studding, labours and remove waste and debris | SM | £ 16.39 | M | 25.2214
411316 | Wall:Supply, cut and fix ne 12.5mm plasterboard, scrim joints, one coat bonding plaster and 3mm skim finish plaster to walls, additional support battens, noggins etc, labours, remove waste and debris. | SM | £ 22.31 | M | 34.3258
411321 | Wall:Take down plasterboard or lath and plaster to wall, denail studs etc, fix ne 12.5mm plasterboard to wall in patch, scrim joints, 3mm skim plaster, additional battens, noggins etc, all labours. | IT | £ 27.46 | M | 42.2441
411323 | Wall:Take down plasterboard or lath and plaster to wall, denail studs etc, fix ne 12.5mm plasterboard to wall, scrim joints, 3mm skim plaster, additional battens etc, all labours, remove spoil. | SM | £ 21.61 | M | 33.2496
411325 | Wall:Take down plasterboard or lath and plaster to wall, denail studs, fix double layer ne 12.5mm plasterboard to wall in patch, scrim joints, 3mm skim plaster, additional battens etc, all labours. | IT | £ 35.53 | M | 54.6543
411327 | Wall:Take down plasterboard or lath and plaster to wall, denail studs etc, fix double layer ne 12.5mm plasterboard to wall, scrim joints, 3mm skim plaster, additional battens etc, all labours. | SM | £ 27.08 | M | 41.6546
413105 | Ceiling:Hack off existing and renew defective or apply new skim coat of plaster in patch including all joints to existing surfaces and all labours, make good and remove waste and debris. | IT | £ 11.99 | M | 18.4413
413107 | Ceiling:Hack off existing and renew defective or apply new skim coat of plaster including all joints to existing surfaces and all labours, make good and remove waste and debris. | SM | £ 9.71 | M | 14.9366
413109 | Ceiling:Two coat (bonding coat and skim coat) including bonding agent as necessary to concrete ceiling in patch, apply bonding agent, including all labours and remove waste and debris. | IT | £ 18.65 | M | 28.6942
413111 | Ceiling:Two coat (bonding coat and skim coat) including bonding agent as necessary coat to concrete ceiling apply bonding agent, including all labours and remove waste and debris. | SM | £ 16.37 | M | 25.1896
413117 | Ceiling:Hack off defective plaster to ceiling, prepare and replaster ceiling in two coats (bonding and finish) in patch, joints to existing surfaces, all labours, make good, remove waste and debris. | IT | £ 22.56 | M | 34.7022
413119 | Ceiling:Hack off defective plaster to ceiling, prepare and replaster ceiling in two coats (bonding and finish), joints to existing surfaces, all labours, make good and remove waste and debris. | SM | £ 19.30 | M | 29.6956
413124 | Ceiling:Prepare and apply 5mm skim coat of plaster to existing artex ceiling, apply bonding agent, including all joints to existing surfaces and all labours and remove waste and debris. | SM | £ 14.59 | M | 22.4531
413305 | Ceiling:Supply, cut and fix ne 12.5mm plasterboard, scrim joints and 3mm skim plaster to ceiling in patch including additional support battens, noggins etc. to joists, including all labours. | IT | £ 21.28 | M | 32.7315
413307 | Ceiling:Supply, cut and fix ne 12.5mm plasterboard, scrim joints and 3mm skim plaster to ceiling, additional support battens, noggins to joists, all labours, make good, remove waste and debris. | SM | £ 17.06 | M | 26.2404
413308 | Ceiling:Supply, cut and fix ne 12.5mm plasterboard, scrim joints, bonding plaster coat, 3mm skim, additional support battens, noggins etc, to joist, all labours, make good, remove waste and debris. | SM | £ 24.92 | M | 38.3311
413309 | Ceiling:Supply, cut and fix double layer of ne 12.5mm plasterboard to ceiling in patch including scrim joints and 3mm skim plaster, additional support battens etc. to joists, including all labours. | IT | £ 32.61 | M | 50.166
413311 | Ceiling:Supply, cut and fix double layer of ne 12.5mm plasterboard to ceiling with scrim joints and 3mm skim plaster including additional support battens etc. to joists, including all labours. | SM | £ 26.10 | M | 40.1527
413317 | Ceiling:Take down existing ceiling, denail joists, fix ne 12.5mm plasterboard to ceiling in patch, scrim joints, 3mm skim plaster, additional battens, all labours, make good, remove waste and debris. | IT | £ 32.67 | M | 50.2548
413319 | Ceiling:Take down existing ceiling, denail joists, fix ne 12.5mm plasterboard to ceiling, scrim joints, 3mm skim plaster, additional battens, all labours, make good, remove waste and debris. | SM | £ 26.16 | M | 40.2415
413321 | Ceiling:Take down existing ceiling, denail joists fix double layer ne 12.5mm plasterboard to ceiling in patch, scrim, 3mm skim, additional battens etc, all labours, make good, remove waste and debris. | IT | £ 39.12 | M | 60.1794
413323 | Ceiling:Take down existing ceiling, denail joists fix double layer ne 12.5mm plasterboard to ceiling, scrim joints, 3mm skim, additional battens etc, all labours, make good, remove waste and debris. | SM | £ 30.98 | M | 47.6627
413325 | Ceiling:Prepare existing ceiling and overlay with ne 12.5mm plasterboard nailed to joists, all necessary packings, noggins etc 3mm skim plaster, all labours, make good, remove waste and debris. | SM | £ 19.22 | M | 29.5758
413327 | Ceiling:Attend dwelling, remove collapsed water damaged and take down any remaining damaged ceiling, denail joists, prepare for new plasterboard, remove waste and debris (new ceiling separate item). | SM | £ 15.69 | M | 24.1332
413329 | Ceiling:Attend dwelling, take down water damaged ceiling, denail joists and prepare for new plasterboard, make good, remove waste and debris (new ceiling to be claimed seperately). | SM | £ 11.46 | M | 17.6246
415001 | Plaster Repair:Repair cracks around door and window frame including hack out loose plaster and make good with plaster including make good decorations and remove waste and debris. | LM | £ 4.04 | M | 6.2144
415003 | Plaster Repair:Renew plastered reveal complete to any door or window frame, hack off defective plaster, render and set, remake arris, joints to existing, make good decorations and remove spoil. | LM | £ 7.09 | M | 10.9072
415005 | Plaster Repair:Repair crack around any fitting, including hack out loose plaster and make good with plaster. | LM | £ 2.92 | M | 4.4885
415011 | Plaster Repair:Cut out defective plaster and make good with plaster to match existing upto 300mm wide including all joints to existing surfaces and adjacent fittings and remove waste and debris. | LM | £ 6.61 | M | 10.1715
415013 | Plaster Repair:Repair cracks to wall or ceiling plaster, cut out cracks and apply finish plaster, trowel off flush with existing surfaces. | LM | £ 6.90 | M | 10.6173
415015 | Plaster Repair:Renew any type of expanded metal profile bead in conjunction with plasterwork repairs. | LM | £ 6.44 | M | 9.9014
415017 | Plaster Repair:Make good any type of plasterwork around any size or type of pipe, radiator brackets, other projections etc. (only to be claimed where not part of schedule item for make good etc.). | NO | £ 4.30 | M | 6.6119
415019 | Plaster Repair:Renew or fix new plaster vent any size ne 225x150mm with flyscreen including remove existing and fix new to wall incl all make good. | NO | £ 10.33 | M | 15.8954
415021 | Wall:Remove artex textured coating from walls, provide HSG 210 protection, including all making good and remove waste and debris. | SM | £ 5.53 | M | 8.5115
421001 | Wall:Hack off any thickness of render from walls in patch, rake out and prepare brickwork or blockwork to receive rendering and remove waste and debris. | IT | £ 16.27 | M | 25.0334
421003 | Wall:Hack off any thickness of render from walls, rake out and prepare brickwork or blockwork to receive rendering and remove waste and debris. | SM | £ 13.02 | M | 20.0266
421021 | Wall:Apply 12mm cement and sand render (1:3) with waterproofing agent to external walls in patch trowelled smooth, dub out as necessary with cement and sand including all labours. | IT | £ 22.20 | M | 34.1587
421022 | Wall:Apply 12mm cement and sand render (1:3) with waterproofing agent to external walls in patch with roughcast finish, dub out with cement and sand, all preparation, labours, remove waste and debris. | IT | £ 26.59 | M | 40.9003
421023 | Wall:Apply 12mm cement and sand render (1:3) with waterproofing agent to external walls trowelled smooth, dub out as necessary with cement and sand, including all labours and remove waste and debris. | SM | £ 19.93 | M | 30.654
421024 | Wall:Apply 12mm cement and sand render (1:3) with waterproofing agent to external walls with roughcast finish, dub out with cement and sand, all preparation, labours and remove waste and debris. | SM | £ 24.31 | M | 37.3957
421025 | Wall:Apply 12mm cement and sand render (1:3) with waterproofing agent and wet dash finish to external walls in patch, dub out as necessary with cement and sand, including all labours. | IT | £ 26.40 | M | 40.6147
421027 | Wall:Apply 12mm cement and sand render (1:3) with waterproofing agent and wet dash finish to external walls, dub out as necessary with cement and sand, including all labours. | SM | £ 24.44 | M | 37.6052
421029 | Wall:Apply 12mm cement and sand render (1:3) with waterproofing agent and dry dash finish to external walls in patch, dub out as necessary with cement and sand, including all labours. | IT | £ 31.34 | M | 48.2214
421031 | Wall:Apply 12mm cement and sand render (1:3) with waterproofing agent and dry dash finish to external walls, dub out as necessary with cement and sand, including all labours. | SM | £ 28.35 | M | 43.6132
421033 | Wall:Apply 12mm cement and sand render (1:3) with waterproofing agent to external walls in patch with Decorative finish, dub out as necessary with cement and sand, including all labours. | IT | £ 30.57 | M | 47.0313
421035 | Wall:Apply 12mm cement and sand render (1:3) with waterproofing agent to external walls with Decorative finish, dub out as necessary with cement and sand and all labours. | SM | £ 27.32 | M | 42.0248
423001 | Render Repairs:Repair crack in any external render including carefully hack out and make good with cement and sand including applying finish to match existing, and remove waste and debris. | LM | £ 7.29 | M | 11.2212
423003 | Render Repairs:Repair cracks to render and applied finishes around door or window frame including hack out loose render and make good including make good sealant joint to frame. | LM | £ 9.67 | M | 14.872
423005 | Render Repairs:Renew rendered door or window frame reveal complete, hack off external finish, remake arris and rerender, dubbing out and waterproofing agent, make good applied finishes, remove spoil. | LM | £ 11.53 | M | 17.7376
423007 | Render Repairs:Renew bellcast to any render over openings or above damp course, hack off, fix bellcast bead and form bellcast externally and remove waste and debris. | LM | £ 11.71 | M | 18.0154
423009 | Dwelling:Make good external render around any pipe, brackets, other projections and the like, fill holes, make good render, (only to be claimed where not part of another schedule item) (Per Dwelling). | IT | £ 12.18 | M | 18.7311
425001 | Ceiling:Prepare and apply Artex type textured coating with stipple or comb finish to ceiling including caulk joints in plasterboard and or cracks in plaster finish. | SM | £ 8.10 | M | 12.4628
425002 | Ceiling:Prepare and apply Artex type textured coating with stipple or comb finish to ceiling in patch, caulk joints in plasterboard and or cracks in plaster finish, prime as necessary, make good. | IT | £ 7.36 | M | 11.3299
425003 | Ceiling:Remove artex textured coating from ceiling, provide HSG 210 protection, including all making good and remove waste and debris. | SM | £ 7.16 | M | 11.0145
425005 | Test:Collect sample of artex texture coating removed from ceiling or walls, arrange and test asbestos content, provide Client Representative with written report. | IT | £ 6.83 | X | 10.5
427003 | Wall:Strip existing walls, clean down mould, fungi, line wall with ne 12.5mm plasterboard fixed to plaster pads, dabs in accordance with manufacturers technical data sheet, make good, remove debris. | SM | £ 24.14 | M | 37.1453
427004 | Wall:Strip existing walls, clean down mould, fungi, line wall with ne 12.5mm plasterboard fixed to plaster pads, dabs, as manufacturers technical data sheet, 3mm skim coat, make good, remove debris. | SM | £ 29.62 | M | 45.5731
427005 | Ceiling:Strip existing ceiling, clean down mould and fungi, remove coving, fix 50x25mm treated softwood battens, line ceilings with 12.5mm plasterboard faced thermal board, make good. | SM | £ 47.36 | M | 72.8607
427007 | Ceiling:Strip existing ceiling, clean down mould and fungi, remove coving, fix 50x25mm treated softwood battens, line ceilings with 25mm plasterboard faced thermal board, make good. | SM | £ 64.19 | M | 98.7584
427009 | Wall:Strip existing walls, clean down mould and fungi, line walls with 25mm nominal plasterboard faced thermal board in accordance with manufacturers technical data sheet, make good, remove spoil. | SM | £ 46.93 | M | 72.2032
427011 | Wall:Strip existing walls, clean down mould and fungi, line walls with 45mm nominal plasterboard faced thermal board in accordance with manufacturers technical data sheet, make good, remove spoil. | SM | £ 63.63 | M | 97.8885
429001 | Coving:Supply and fix new Gyproc plaster coving ne 150mm girth. | LM | £ 6.22 | M | 9.5753
429003 | Coving:Remove, set aside and refix Gyproc plaster coving ne 150mm girth. | LM | £ 5.20 | M | 7.9931
431003 | Wall Tiles:Hack off glazed wall tiling, make good bed and remove waste and debris. | SM | £ 8.73 | M | 13.4302
431005 | Wall Tiles:Clean off walls, fix new ne 152x152x 6mm glazed ceramic wall tile in patch to splashbacks, cills with adhesive, grout, cutting, hack off tiling in patch, make good (per tile). | NO | £ 1.35 | M | 2.0696
431007 | Wall Tiles:Clean off walls, fix new ne 152x152x 6mm glazed ceramic wall tiles to splashback and cills with adhesive, grout, edge strips, cutting, hack off glazed wall tiling, make good, remove debris. | SM | £ 39.43 | M | 60.6675
431021 | Wall Tiles:Take off existing wall tile to patch and set aside, clean off and refix to walls with adhesive, make good to bed and grout including all necessary cutting (per tile). | NO | £ 0.79 | M | 1.2189
431023 | Wall Tiles:Take off existing wall tiles and set aside, clean off and refix to walls with adhesive, make good to bed and grout including all necessary cutting and remove waste and debris. | SM | £ 44.98 | M | 69.1979
431025 | Wall Tiles:Rake out and regrout wall tiling and remove waste and debris. | SM | £ 8.57 | M | 13.181
431041 | Wall Tiles:Clean off walls, prepare to receive new tiles, fix new ne 152x152x6mm glazed coloured ceramic wall tiles to kitchen worktop, splashback cooker space, cills, grout, edge strips, make good. | SM | £ 43.19 | M | 66.4418
431043 | Wall Tiles:Clean off walls, prepare to receive new tiles, fix new ne 152x152x6mm glazed coloured ceramic wall tiles to bathroom, splash-back, cills, adhesive, grout, edge strips, sealing, cutting. | SM | £ 43.19 | M | 66.4418
431301 | Screed:Hack up any thickness of floor screed in patch and remove waste and debris. | IT | £ 19.53 | M | 30.04
431303 | Screed:Hack up any thickness of floor screed and remove waste and debris. | SM | £ 14.64 | M | 22.5301
431305 | Screed:Repair crack in floor screed ne 50mm wide with cement and sand including cutting out to form key and infill to match existing. | LM | £ 5.16 | M | 7.9448
431307 | Screed:Lay cement and sand floor screed in patch, ne 40mm thick, trowel smooth for floor finish, clean off, grout sub-base with cement slurry, apply liquid damp proof membrane and remove spoil. | IT | £ 20.00 | M | 30.7731
431309 | Screed:Lay cement and sand floor screed ne 40mm thick, trowel smooth for floor finish, clean off, grout sub-base with cement slurry, apply liquid damp proof membrane and remove waste and debris. | SM | £ 16.75 | M | 25.7665
431311 | Screed:Overlay any sub-base with fine concrete (1:2:4), ne 65mm thick including clean off sub-base, tamp level to receive floor screed and remove waste and debris. | SM | £ 18.48 | M | 28.4299
431312 | Screed:Provide and lay ne 50mm expanded polystyrene insulation before laying screed. | SM | £ 5.78 | M | 8.897
431315 | Screed:Lay latex self levelling screed. | SM | £ 12.34 | M | 18.9786
431501 | Floor Tiles:Hack off quarry tiles, clear away, supply and lay new ne 152x152x17mm quarry floor tiles in patch ne 1.00sm on cement and sand bed, grout in tiles and all necessary cutting. | IT | £ 81.51 | M | 125.3964
431503 | Floor Tiles:Hack off quarry tiles, clear away, supply and lay new ne 152x152x17mm quarry tiles, on and including cement and sand bed, grout in tiles, and all necessary cutting. | SM | £ 75.45 | M | 116.0754
431505 | Floor Tiles:Supply and lay new ne 152x152x17mm quarry floor tiles in patch ne 1.00sm on and including cement and sand bed, grout in tiles and all necessary cutting. | IT | £ 57.75 | M | 88.8475
431507 | Floor Tiles:Supply and lay new ne 152x152x17mm quarry floor tiles on and including cement and sand bed, grout in tiles and all necessary cutting. | SM | £ 58.53 | M | 90.0408
431509 | Floor Tiles:Take up loose quarry floor tile in patch ne 1.00sm and set aside, clean off floor and tile, refix tile and grout in (per tile). | NO | £ 1.39 | M | 2.1355
431511 | Floor Tiles:Take up loose quarry floor tile and set aside, clean off floor and tiles, refix tiles and grout in and remove waste and debris. | SM | £ 52.90 | M | 81.3869
431513 | Floor Tiles:Hack up individual quarry tile, lay new ne 152x152x17mm quarry floor tile in individual tile replacement on and including cement and sand bed, grout in tile, cutting. (per tile). | NO | £ 1.81 | M | 2.7876
431701 | Tile Skirting:Hack off quarry tile skirting, clear away, supply and lay new ne 152mm quarry tile skirting, cement and sand backing, grout, cutting, angles and ends, lengths ne 1.00m (per tile). | NO | £ 5.43 | M | 8.3523
431703 | Tile Skirting:Hack off quarry tile skirting, clear away, supply and lay new ne 152mm quarry tile skirting, on cement and sand backing, grout in tiles, and all necessary cutting, angles and ends. | LM | £ 26.94 | M | 41.4533
431705 | Tile Skirting:Supply and lay new ne 152mm quarry tile skirting, cement and sand backing, grout in tiles and all necessary cutting, angles and ends, lengths ne 1.00m (per tile). | NO | £ 4.78 | M | 7.351
431707 | Tile Skirting:Supply and lay new ne 152mm quarry tile skirting, on cement and sand backing, grout in tiles and all necessary cutting, angles and ends. | LM | £ 23.69 | M | 36.4466
431709 | Tile Skirting:Take off loose quarry tile skirting and set aside, clean tile and prepare backing, rebed tile in cement and sand and grout in tile and remove waste and debris. (Per Tile). | NO | £ 3.99 | M | 6.1409
431711 | Tile Skirting:Take off loose quarry tile skirting and set aside, clean tile and prepare backing, rebed tile in cement and sand grout in tile and remove waste and debris. | LM | £ 16.44 | M | 25.2871
431713 | Tile Skirting:Take off existing quarry tile skirting, make good all works disturbed and remove waste and debris. | LM | £ 1.95 | M | 3.0041
431901 | Floor Tiles:Hack off ceramic tiles, clear away, supply and lay new ne 300x300x12mm ceramic floor tiles in patch on and including cement and sand bed, grout in tiles and all necessary cutting. | IT | £ 55.07 | M | 84.7232
431903 | Floor Tiles:Hack off ceramic tiles, clear away, supply and lay new ne 300x300x12mm ceramic floor tiles on and including cement and sand bed, grout in tiles and all necessary cutting. | SM | £ 48.98 | M | 75.3527
431905 | Floor Tiles:Supply and lay new ne 300x300x12mm ceramic floor tiles in patch on and including cement and sand bed, grout in tiles and all necessary cutting. | IT | £ 30.66 | M | 47.1732
431907 | Floor Tiles:Supply and lay new ne 300x300x12mm ceramic floor tiles on and including cement and sand bed, grout in tiles and all necessary cutting and remove waste and debris. | SM | £ 31.08 | M | 47.8158
431909 | Floor Tiles:Take up loose ceramic floor tile to patch and set aside, clean off floor and tile, refix tile and grout in and remove waste and debris (per tile). | NO | £ 1.22 | M | 1.8764
431911 | Floor Tiles:Take up loose ceramic floor tiles and set aside, clean off floor and tiles, refix tiles and grout in. | SM | £ 43.41 | M | 66.7867
432001 | Floor Tiles:Hack off ceramic tiles, clear away, supply and lay new ne 300x300x12mm Non-slip ceramic floor tiles in patch on and including cement and sand bed, grout in tiles and all necessary cutting. | IT | £ 56.01 | M | 86.1726
432003 | Floor Tiles:Hack off ceramic tiles, clear away, supply and lay new ne 300x300x12mm Non-slip ceramic floor tiles on and including cement and sand bed, grout in tiles and all necessary cutting. | SM | £ 50.56 | M | 77.7804
432005 | Floor Tiles:Supply and lay new ne 300x300x12mm Non-slip ceramic floor tiles in patch on and including cement and sand bed, grout in tiles and all necessary cutting and remove waste and debris. | IT | £ 31.60 | M | 48.6226
432007 | Floor Tiles:Supply and lay new ne 300x300x12mm ceramic floor tiles on and including cement and sand bed, grout in tiles and all necessary cutting and remove waste and debris. | SM | £ 32.66 | M | 50.2435
432009 | Floor Tiles:Take up loose non-slip ceramic floor tile to patch and set aside, clean off floor and tile, refix tile and grout in and remove waste and debris (per tile). | NO | £ 1.22 | M | 1.8764
432011 | Floor Tiles:Take up loose non-slip ceramic floor tiles and set aside, clean off floor and tiles, refix tiles and grout in and remove waste and debris. | SM | £ 43.41 | M | 66.7867
432101 | Tile Skirting:Hack off ceramic tile skirting, clear away, supply and lay new ne 152mm ceramic tile skirting, on cement and sand backing, grout cutting, angles, lengths ne 1.00m (per tile). | NO | £ 4.20 | M | 6.4572
432103 | Tile Skirting:Hack off ceramic tile skirting, clear away, supply and lay new ne 152mm ceramic tile skirting, on cement and sand backing, grout in tiles and all necessary cutting, angles, ends. | LM | £ 21.07 | M | 32.4114
432105 | Tile Skirting:Supply and lay new ne 152mm ceramic tile skirting, on cement and sand backing, grout in tile and all necessary cutting angles and ends, lengths ne 1.00m (per tile). | NO | £ 3.87 | M | 5.9566
432107 | Tile Skirting:Supply and lay new ne 152mm ceramic tile skirting with rounded top edge on cement and sand backing, grout in tiles and all necessary cutting angles and ends and remove waste and debris. | LM | £ 18.46 | M | 28.406
432109 | Tile Skirting:Take off loose ceramic tile skirting and set aside, clean tile and prepare backing, rebed tile in cement and sand, grout in tile in lengths ne 1.00m (per tile). | NO | £ 3.33 | M | 5.1154
432111 | Tile Skirting:Take off loose ceramic tile skirting and set aside, clean tiles and prepare backing, rebed tiles in cement and sand grout in tiles. | LM | £ 13.53 | M | 20.8118
432201 | Floor Tiles:Rake out and regrout quarry or ceramic floor tiling and remove waste and debris. | SM | £ 9.97 | M | 15.3461
432301 | Floor Tiles:Hack off vinyl floor tiles in patch, make good bed under (per tile) and remove waste and debris. | NO | £ 0.71 | M | 1.098
432303 | Floor Tiles:Hack off any numbers of layers of vinyl floor tiles, including make good bed under and remove waste and debris. | SM | £ 5.57 | M | 8.5728
432305 | Floor Tiles:Take up individual vinyl floor tiles, clear away, supply and lay new ne 300x300x2.00mm vinyl tiles with adhesive in patch, cutting, and clean off. (per tile). | NO | £ 1.88 | M | 2.8963
432307 | Floor Tiles:Hack off vinyl floor tiles, supply and lay new ne 300x300x2.00mm vinyl tiles with adhesive in patch including all necessary cutting of tiles and clean off and remove waste and debris. | SM | £ 17.87 | M | 27.4878
432309 | Floor Tiles:Hack off vinyl floor tiles, clear away, lay new ne 300x300x2.00mm vinyl floor tiles with adhesive to and supply and lay approved sheet sub-base, all cutting, labours and clean off. | SM | £ 31.02 | M | 47.7224
432311 | Floor Tiles:Supply and lay new ne 300x300x2.00mm vinyl floor tiles with adhesive in patch including all necessary cutting of tiles and clean off (per tile) and remove waste and debris. | NO | £ 1.56 | M | 2.3957
432313 | Floor Tiles:Supply and lay new ne 300x300x2.00mm vinyl floor tiles with adhesive including all necessary cutting of tiles and clean off. | SM | £ 14.61 | M | 22.4812
432314 | Floor Tiles:Supply and lay new ne 300x300x2.00mm vinyl floor tiles with adhesive to and including approved sheet sub base including all cutting, labours and clean off and remove waste and debris. | SM | £ 25.42 | M | 39.1044
432315 | Floor Tiles:Take up existing loose vinyl floor tiles in patch and set aside, clean off tiles and bed and refix tiles with adhesive and clean off (per tile) and remove waste and debris. | NO | £ 1.67 | M | 2.5759
432317 | Floor Tiles:Take up existing loose vinyl floor tiles, set aside, clean off tiles and bed and refix tiles with adhesive and clean off and remove waste and debris. | SM | £ 15.15 | M | 23.3031
432500 | Sheet Flooring:Hack off any numbers of layers of sheet flooring, including make good bed under and remove waste and debris. | SM | £ 3.91 | M | 6.008
432501 | Sheet Flooring:Take up any covering, clear away, supply and lay minimum 2.0mm felt backed vinyl sheet flooring with adhesive to cement and sand screed, or sheet sub-base, cutting, labours, clean off. | SM | £ 23.77 | M | 36.5616
432503 | Sheet Flooring:Take up any covering, clear away, supply and lay minimum 2.0mm felt backed vinyl sheet flooring with adhesive to and including approved sheet sub-base, cutting, labours, clean off. | SM | £ 35.29 | M | 54.293
432505 | Sheet Flooring:Supply and lay minimum 2.0mm felt backed vinyl sheet flooring with adhesive to cement and sand screed or sheet sub-base including all necessary cutting, all labours and clean off. | SM | £ 20.51 | M | 31.555
432507 | Sheet Flooring:Supply and lay minimum 2.0mm felt backed vinyl sheet flooring with adhesive to and including approved sheet sub-base including all necessary cutting, all labours and clean off. | SM | £ 32.04 | M | 49.2864
432509 | Sheet Flooring:Take up any type of existing loose sheet flooring, clean off flooring and bed under and refix flooring with adhesive and clean off, and remove waste and debris. | SM | £ 7.35 | M | 11.3057
432601 | Sheet Flooring:Take up any covering, clear away, supply and lay Polysafe safety flooring with adhesive to cement and sand screed or sub-base, cutting, all labours, upstands and clean off. | SM | £ 23.18 | M | 35.6679
432603 | Sheet Flooring:Take up any covering, clear away, supply and lay Polysafe safety flooring with adhesive to and including approved sheet sub-base, cutting, all labours, upstands and clean off. | SM | £ 34.71 | M | 53.3991
432604 | Sheet Flooring:Take up any covering, clear away, lay any type of approved non-slip vinyl sheet safety flooring with adhesive to and including approved sheet sub-base, cutting, all labours, clean off. | SM | £ 30.73 | M | 47.2844
432605 | Sheet Flooring:Supply and lay Polysafe safety flooring with adhesive to cement and sand screed or sub-base including all necessary cutting, all labours, upstands and clean off. | SM | £ 19.93 | M | 30.6612
432607 | Sheet Flooring:Supply and lay Polysafe safety flooring with adhesive to and including supply and lay approved sheet sub-base, including all necessary cutting, all labours, upstands and clean off. | SM | £ 31.46 | M | 48.3926
432608 | Sheet Flooring:Supply and lay specified non-slip vinyl sheet safety flooring with adhesive to and supply and lay approved sheet sub-base, cutting, all labours, upstands and clean off, sealant. | SM | £ 28.46 | M | 43.7798
432609 | Sheet Flooring:Take up any covering, clear away, supply and lay Polysafe safety flooring with adhesive to treads, risers and landings of staircase, all cutting, labours, upstands and clean off. | SM | £ 30.48 | M | 46.8891
432611 | Sheet Flooring:Supply and lay Polysafe safety flooring with adhesive to treads, risers and landings of staircase including all necessary cutting, all labours, upstands and clean off. | SM | £ 25.60 | M | 39.3791
432613 | Sheet Flooring:Supply and lay any type of approved non-slip vinyl sheet safety flooring with adhesive to cement and sand screed including all necessary cutting, all labours, upstands and clean off. | SM | £ 20.71 | M | 31.869
432615 | Sheet Flooring:Supply and lay specified non-slip vinyl sheet safety flooring with adhesive to treads, risers and landings of staircase, all necessary cutting, all labours, upstands and clean off. | SM | £ 25.60 | M | 39.3791
432617 | Sheet Flooring:Take up any type of existing loose 'Polysafe' or other non-slip sheet flooring, clean off flooring/bed under, refix flooring with adhesive, all cutting, labours, upstands and clean off. | SM | £ 7.80 | M | 11.9942
432701 | Skirting:Renew or fix new plastic vinyl lino or rubber skirting including remove existing as necessary, fix new with adhesive including all cutting and labours in lengths ne 1.00m. | IT | £ 6.64 | M | 10.221
432703 | Skirting:Renew or fix new plastic, vinyl, lino or rubber skirting including remove existing as necessary, fix new with adhesive including all cutting and labours and remove waste and debris. | LM | £ 8.42 | M | 12.9604
432705 | Skirting:Refix loose plastic, vinyl, lino or rubber skirting including remove existing as necessary, refix with adhesive including all labours in lengths ne 1.00m and remove waste and debris. | IT | £ 5.30 | M | 8.1557
432707 | Skirting:Refix loose plastic, vinyl, lino or rubber skirting including remove existing as necessary, refix with adhesive including all labours and remove waste and debris. | LM | £ 6.63 | M | 10.2066
432801 | Carpet:Renew tight woven heavy contract grade carpet to communal areas, remove existing to tip, prepare sub-base, gripper or proprietary adhesive tape, cut and fit as necessary, door strips etc. | SM | £ 10.40 | X | 16
432803 | Carpet:Renew tight woven heavy contract grade carpet to communal areas, remove existing to tip, prepare sub-base, lay underlay, gripper or tape, cut and fit as necessary, door strips etc. | SM | £ 13.00 | X | 20
432805 | Carpet:Renew tight woven medium contract grade carpet to domestic areas, remove existing to tip, prepare sub-base, lay underlay, gripper or tape, cut and fit as necessary, door strips etc. | SM | £ 11.70 | X | 18
432901 | Nosing:Renew any size or type of proprietary alloy nosing to step including drilling and plugging as necessary and remove waste and debris. | NO | £ 24.81 | M | 38.168
432903 | Nosing:Supply and fix any size or type of proprietary alloy nosing to step including all necessary drilling and plugging and remove waste and debris. | NO | £ 21.55 | M | 33.1614
432905 | Nosing:Take off and refix any size or type of nosing to step including drilling and plugging as necessary. | NO | £ 10.08 | M | 15.5032
432907 | Nosing:Renew any size or type of proprietary PVCu nosing to step including drilling and plugging as necessary and remove waste and debris. | NO | £ 16.07 | M | 24.7188
433001 | Sealant to Perimeter:Rake out existing and renew clear silicone sealant to perimert of existing vinyl tile or sheet flooring or upstands. | LM | £ 1.78 | M | 2.7329
435021 | Gutter:Clean out eaves gutter prior to redecoration including flush out and test and remove waste and debris. | LM | £ 2.59 | D2 | 3.9866
435101 | Surface:Apply paint remover, strip off paint to surfaces or using cyclone stripper, or burn off, or scrape off, wire brush, prepare surfaces over 300mm girth for redecoration. | SM | £ 9.20 | M | 14.1562
435103 | Surface:Apply paint remover, strip off paint to surfaces or using cyclone stripper, or burn off, or scrape off, wire brush, prepare surfaces ne 300mm girth for redecoration. | LM | £ 3.09 | M | 4.7488
435113 | Surfaces:Apply paint remover, strip off paint to general surfaces of windows or using cyclone stripper, or burn off, or scrape off, wire brush, prepare to decorate. | SM | £ 15.99 | M | 24.5955
435119 | Sealer:Prepare and apply one coat of sealer stabilizer to walls or ceilings in accordance with manufacturers technical data sheet. | SM | £ 3.82 | M | 5.8762
435121 | Stain Block:Apply one coat of stain block to plastered ceiling strictly in accordance with the manufacturers technical data sheet. | SM | £ 5.20 | M | 7.9942
435301 | Walls:Brush or scrape and wire brush and wash down painted surfaces of walls to remove grime or soot or to remove flaking paint from walls. | SM | £ 1.78 | M | 2.745
435501 | Surfaces:Clean existing graffiti covered surfaces with proprietary graffiti removal or stripper, apply high pressure hot water rinse to remove all traces of remover or stripper, paint, debris etc. | SM | £ 10.61 | M | 16.3303
435511 | Surfaces:Apply anti-graffitti paint strictly in accordance with the manufacturers technical data sheet to vulnerable external surfaces of brickwork, concrete and timber as directed. | SM | £ 7.20 | M | 11.073
436051 | Soffit:Wash down, fill in cracks and holes, sand smooth and apply two coats of smooth or textured masonry paint to rendered or concrete canopies or soffits. | SM | £ 9.98 | D2 | 15.3539
436053 | Soffit:Wash down, fill in cracks and holes, sand smooth and apply one coat of sealer and two coats of smooth or textured masonry paint to rendered or concrete soffits. | SM | £ 11.39 | D2 | 17.528
436061 | Walls:Wash down, fill in cracks and holes, sand smooth and apply two coats of smooth or textured masonry paint to rendered or concrete surfaces of walls. | SM | £ 6.51 | M | 10.0144
436063 | Walls:Wash down, fill in cracks and holes, sand smooth and apply one coat of sealer, two coats of smooth or textured masonry paint to rendered or concrete surfaces of walls. | SM | £ 7.54 | M | 11.5956
436071 | Walls:Prepare and apply two coats smooth or textured masonry paint to external rendered surfaces of walls. | SM | £ 6.51 | M | 10.0144
436072 | Walls:Prepare and apply two coats smooth or textured masonry paint to brickwork or concrete surfaces of walls. | SM | £ 7.16 | M | 11.0159
436073 | Walls:Wash down, fill in cracks and holes, sand smooth and apply two coats of smooth or textured masonry paint to rendered or concrete surfaces of walls. | SM | £ 7.81 | M | 12.017
436074 | Walls:Wash down, fill in cracks and holes, sand down and apply two coats of smooth or textured masonry paint to brickwork surfaces of walls. | SM | £ 8.46 | M | 13.0184
436081 | Walls:Prepare and apply one coat of stabilising solution and two coats smooth or textured masonry paint to external rendered surfaces of walls. | SM | £ 7.54 | M | 11.5956
436082 | Walls:Prepare and apply one coat of stabilising solution and two coats smooth or textured masonry paint to brickwork or concrete surfaces of walls. | SM | £ 8.19 | M | 12.5967
436083 | Walls:Wash down, fill in cracks and holes, sand down and apply one coat of stabilising solution and two coats of smooth or textured masonry paint to rendered or concrete walls. | SM | £ 9.16 | M | 14.0989
436084 | Walls:Wash down, fill in cracks and holes, sand down and apply one coat of stabilising solution and two coats of smooth or textured masonry paint to brickwork surfaces of walls. | SM | £ 9.82 | M | 15.1003
436102 | Walls:Brush down and prepare for and apply two coats of external masonry waterproofer to general surfaces of walls. | SM | £ 6.94 | M | 10.6788
436104 | Walls:Brush down and prepare for and apply one coat of sealer and two coats of external masonry waterproofer to general surfaces of walls. | SM | £ 10.25 | M | 15.7647
436152 | Walls:Brush, wash down and apply one coat of bitumen based waterproofing to rendered surfaces of walls. | SM | £ 5.41 | M | 8.3248
436154 | Walls:Brush, wash down and apply one coat of bitumen based waterproofing to surfaces of brick or stone walls. | SM | £ 6.06 | M | 9.326
436201 | Garage Door:Rub down, prepare, apply coat of primer, one undercoat, two coats of gloss paint on external surfaces of up and over metal garage door (one side and edges). | IT | £ 66.02 | M | 101.5695
436203 | Door Frame :Rub down, prepare, apply coat of primer, one undercoat, two coats of gloss paint on external surfaces of metal frames ne 300mm girth. | LM | £ 4.74 | M | 7.2936
436205 | Door:Rub down, prepare for and apply one coat of primer, one undercoat and two coats of gloss paint on any size single metal door (both sides and edges). | IT | £ 45.21 | M | 69.5611
436207 | Door:Rub down, prepare for and apply one coat of primer, one undercoat and two coats of gloss paint on any size single glazed metal door (both sides and edges). | IT | £ 54.13 | M | 83.2832
436209 | Window:Rub down, prepare for and apply a coat of primer, one undercoat, and two coats of gloss paint on surface of metal window (one side and edges). | SM | £ 18.41 | M | 28.3241
436215 | Gates:Wire brush, prepare for and apply one coat primer, one undercoat, two coats of gloss paint to both sides of any size type single metal gate including all edges and all surfaces of posts. | IT | £ 19.63 | M | 30.2029
436217 | Balustrading:Wire brush, prepare for and apply one coat of primer, one undercoat, two coats of gloss paint on ornamental metal balustrading, railings or gates (measured both sides). | SM | £ 18.26 | M | 28.0981
436219 | Staircase:Wire brush, prepare for and apply one coat of primer, one undercoat, two coats of gloss paint on metal staircase, strings, handrail balustrading (measured both sides). | SM | £ 17.41 | M | 26.7904
436221 | Gutter:Wire brush, prepare and apply coat of primer, one undercoat and two coats of gloss paint to outside of eaves gutter including brackets. | LM | £ 3.49 | D2 | 5.3755
436223 | Pipework:Wire brush, prepare for and apply coat of primer, one undercoat and two coats of gloss paint to external pipework ne 300mm girth including brackets. | LM | £ 2.00 | M | 3.0711
436601 | Garage Door:Rub down, prepare, apply coat of primer, two coats of 8 years all weather protection metal gloss finish paint on external surfaces of up and over metal garage door (one side and edges). | IT | £ 61.77 | M | 95.0352
436603 | Door Frame:Rub down, prepare, apply coat of primer, two coats of 8 years all weather protection metal gloss finish paint on external surfaces of metal frames ne 300mm girth. | LM | £ 4.83 | M | 7.4265
436605 | Door:Rub down, prepare for and apply one coat of primer, two coats of 8 years all weather protection metal gloss finish paint on any size single metal door (both sides and edges). | IT | £ 61.33 | M | 94.3575
436607 | Door:Rub down, prepare for and apply one coat of primer, two coats of 8 years all weather protection metal gloss finish paint on any size single glazed metal door (both sides and edges). | IT | £ 57.51 | M | 88.4768
436609 | Window:Rub down, prepare for and apply a coat of primer, two coats of 8 years all weather protection metal gloss finish paint on surface of metal window (one side and edges). | SM | £ 17.09 | M | 26.2949
436615 | Gates:Wire brush, prepare for, and apply one coat primer, two coats of metalshield paint to both sides of any size type single metal gate including all edges and all surfaces of posts. | IT | £ 17.76 | M | 27.3161
436617 | Railings:Wire brush, prepare for and apply one coat of primer, two coats of metalshield paint on ornamental metal balustrading, railings or gates (measured both sides). | SM | £ 16.62 | M | 25.5738
436619 | Staircase:Wire brush, prepare for and apply one coat of primer, two coats of metalshield paint on metal staircase, strings, handrail balustrading (measured both sides). | SM | £ 15.98 | M | 24.5922
436621 | Gutter:Wire brush, prepare and apply coat of primer, two coats of 8 years all weather protection metal gloss finish paint to outside of eaves gutter including brackets. | LM | £ 3.46 | D2 | 5.3272
436623 | Pipework:Wire brush, prepare for and apply coat of primer, two coats of 8 years all weather protection metal gloss finish paint to external pipework ne 300mm girth including brackets. | LM | £ 2.22 | M | 3.4214
436625 | Railings, Fencing and Gates - Hairpin:Wire brush, prepare for and apply one coat of primer, two coats of metalshield paint on hairpin metal balustrading, railings or gates (measured both sides). | SM | £ 8.81 | M | 13.5577
436627 | Railings, Fencing and Gates - Plain Open:Wire brush, prepare for and apply one coat of primer, two coats of metalshield paint on plain open metal balustrading, railings or gates (measured both sides). | SM | £ 7.84 | M | 12.0557
436629 | Railings, Fencing and Gates - Close Type:Wire brush, prepare for and apply one coat of primer, two coats of metalshield paint on close type metal balustrading, railings or gates (measured both sides). | SM | £ 6.21 | M | 9.5522
436701 | Door:Rub down, prepare, spot prime and apply two coats of metalshield paint on existing painted external surfaces of up and over metal garage door (one side and edges). | IT | £ 42.80 | M | 65.8472
436703 | Door Frames:Rub down, prepare, spot prime and apply two coats of 8 years all weather protection metal gloss finish paint on existing painted external surfaces of metal frames ne 300mm girth. | LM | £ 4.01 | M | 6.1717
436705 | Door:Rub down, prepare, spot prime and apply two coats of extended life paint on existing painted external surfaces of any size single metal door (both sides and edges). | IT | £ 38.88 | M | 59.8144
436707 | Door:Rub down, prepare, spot prime and apply two coats of extended life paint on existing painted external surfaces of any size single glazed metal door (both sides and edges). | IT | £ 25.08 | M | 38.5826
436709 | Window:Rub down, prepare, spot prime and apply two coats of metalshield paint on existing painted external surface of metal window ne 1.5sm overall (one side and edges). | IT | £ 13.37 | M | 20.5702
436715 | Gates:Wire brush, prepare, spot prime and apply two coats of metalshield paint to both sides of existing painted any size/type single metal gate including all edges and all surfaces of posts. | IT | £ 22.22 | M | 34.1861
436717 | Railings:Wire brush, prepare, spot prime and apply two coats of metalshield paint on existing painted surfaces of ornamental metal balustrading, railings or gates (measured both sides). | SM | £ 14.45 | M | 22.2249
436719 | Staircase:Wire brush, prepare, spot prime and apply two coats of metalshield paint on existing painted surfaces of metal staircase, strings, handrail balustrading (measured both sides). | SM | £ 14.51 | M | 22.3227
436721 | Gutter:Wire brush, prepare, spot prime and apply two coats of 8 years all weather protection metal gloss finish paint to existing painted surfaces outside of eaves gutter including brackets. | LM | £ 3.88 | D2 | 5.9676
436723 | Pipework:Wire brush, prepare, spot prime and apply two coats of metalshield paint to existing painted surfaces of external pipework ne 300mm girth including brackets. | LM | £ 2.71 | M | 4.1691
436725 | Railings, Fencing and Gates - Hairpin:Wire brush, prepare for and apply one coat of primer, two coats of metalshield paint on hairpin metal balustrading, railings or gates (measured both sides). | SM | £ 8.26 | M | 12.7123
436727 | Railings, Fencing and Gates - Plain Open:Wire brush, prepare for and apply one coat of primer, two coats of metalshield paint on plain open metal balustrading, railings or gates (measured both sides). | SM | £ 7.29 | M | 11.2102
436729 | Railings, Fencing and Gates - Close Type:Wire brush, prepare for and apply one coat of primer, two coats of metalshield paint on close type metal balustrading, railings or gates (measured both sides). | SM | £ 5.66 | M | 8.7067
438001 | Surfaces:Rub down, prepare and apply one coat of primer, one undercoat and two coats of gloss paint on general surfaces of woodwork. | SM | £ 16.08 | M | 24.7359
438002 | Fascias, Soffits, Bargeboards etc.:Rub down, prepare for and apply one coat primer, one undercoat, two coats of gloss paint on surfaces of fascias, soffits, bargeboards and the like ne 300mm girth. | LM | £ 6.41 | D2 | 9.8572
438003 | Window:Rub down, prepare and apply one coat of primer, one undercoat and two coats of gloss paint on surfaces of wooden windows (one side and edges). | SM | £ 25.80 | M | 39.6968
438009 | Frame:Rub down, prepare and apply one coat of primer, one undercoat and two coats of gloss paint on timber frame ne 300mm girth. | LM | £ 5.59 | M | 8.597
438011 | Door:Rub down, prepare for and apply one coat of primer, one undercoat and two coats of gloss paint to all surfaces of any size or type of single glazed timber door (one sides and edges). | IT | £ 20.40 | M | 31.3807
438013 | Door:Rub down, prepare for and apply one coat of primer, one undercoat and two coats of gloss paint to all surfaces of any size or type of single glazed timber door (both sides and edges). | IT | £ 40.80 | M | 62.7735
438015 | Door:Rub down, prepare for and apply one coat of primer, one undercoat and two coats of gloss paint to all surfaces of any type or size of single timber door (one sides and edges). | IT | £ 25.20 | M | 38.7645
438017 | Door:Rub down, prepare for and apply one coat of primer, one undercoat and two coats of gloss paint to all surfaces of any type or size of single timber door (both sides and edges). | IT | £ 50.35 | M | 77.4685
438019 | Fencing:Rub down, prepare for and apply one coat primer, one undercoat, two coats of gloss paint on surfaces of fencing and posts ne 300mm girth. | LM | £ 5.71 | M | 8.7781
438020 | Fencing:Rub down, prepare for and apply one coat primer, one undercoat, two coats of gloss paint on isolated surfaces of fencing and posts ne 300mm girth. | LM | £ 5.71 | M | 8.7781
438021 | Gates:Rub down, prepare for and apply one coat primer, one undercoat, two coats of gloss paint on surfaces of gates and posts (measured both sides). | SM | £ 15.20 | M | 23.3832
438053 | Fencing:Rub down, prepare for and apply one coat primer, one undercoat, two coats of gloss paint on isolated surfaces of open type fencing and posts (measured overall face one side). | SM | £ 13.57 | M | 20.8798
438055 | Fencing:Rub down, prepare for and apply one coat primer, one undercoat, two coats of gloss paint on isolated surfaces of close type fencing and posts (measured overall face one side). | SM | £ 13.03 | M | 20.0488
438112 | Fascias, Soffits, Bargeboards etc.:Rub down, prepare for and apply one undercoat, two coats of gloss paint on existing painted surfaces of fascias, soffits, bargeboards and the like ne 300mm girth. | LM | £ 6.75 | D2 | 10.3888
438119 | Fencing:Rub down, prepare for and apply one undercoat, two coats of gloss paint on existing painted surfaces of ranch fencing and posts ne 300mm girth. | LM | £ 5.42 | M | 8.3313
438121 | Gates:Rub down, prepare for and apply one undercoat, two coats of gloss paint on existing painted surfaces of gates and posts (measured both sides). | SM | £ 11.54 | M | 17.7485
438123 | Fencing:Rub down, prepare for and apply one undercoat, two coats of gloss paint on isolated surfaces of open type fencing and posts (measured overall face one side). | SM | £ 9.91 | M | 15.2453
438125 | Fencing:Rub down, prepare, spot prime and apply one undercoat, two coats of gloss paint on isolated surfaces of close type fencing and posts (measured overall face one side). | SM | £ 9.55 | M | 14.6853
438126 | Balustrading:Rub down, prepare for and apply one undercoat, two coats of gloss paint on isolated surfaces of open type balustrading and posts (measured overall face one side). | SM | £ 13.16 | M | 20.2518
438128 | Balustrading:Rub down, prepare for and apply one undercoat, two coats of gloss paint on isolated surfaces of close type balustrading and posts (measured overall face one side). | SM | £ 12.09 | M | 18.6061
438162 | Fascias, Soffits, Bargeboards etc.:Rub down, prepare for and apply one undercoat, two coats of gloss paint on existing painted surfaces of fascias, soffits, bargeboards and the like ne 300mm girth. | LM | £ 5.01 | D2 | 7.707
438169 | Fencing:Rub down, prepare for and apply one undercoat, one coat of gloss paint on existing painted surfaces of ranch fencing and posts ne 300mm girth. | LM | £ 3.60 | M | 5.5381
438171 | Gates:Rub down, prepare for and apply one undercoat, one coat of gloss paint on existing painted surfaces of gates and posts (measured both sides). | SM | £ 7.59 | M | 11.6735
438173 | Fencing:Rub down, prepare for and apply one undercoat, one coat of gloss paint on isolated surfaces of open type fencing and posts (measured overall face one side). | SM | £ 6.61 | M | 10.1715
438175 | Fencing:Rub down, prepare, spot prime and apply one undercoat, one coat of gloss paint on isolated surfaces of close type fencing and posts (measured overall face one side). | SM | £ 6.38 | M | 9.8104
438201 | Surfaces:Rub down, prepare for and apply touch up primer and apply three coats of decorative wood stain on external general surfaces of woodwork. | SM | £ 12.33 | M | 18.9665
438202 | Fascias, Soffits, Bargeboards etc.: Rub down, prepare for and apply touch up primer and apply three coats of decorative wood stain on surfaces of fascias, soffits, bargeboards etc. ne 300mm girth. | LM | £ 6.44 | D2 | 9.9048
438203 | Window:Rub down, prepare for and apply touch up primer and apply three coats of decorative wood stain on surfaces of timber window (one side and edges). | SM | £ 16.43 | M | 25.2807
438209 | Frame:Rub down, prepare for, and apply touch up primer and three coats of decorative wood stain to external surfaces timber sub-frame, ne 300mm girth. | LM | £ 5.30 | M | 8.1579
438211 | Door:Rub down, prepare for and apply touch up primer and apply three coats decorative wood stain on external surfaces of any size type of single door (one side and edges). | IT | £ 20.00 | M | 30.7762
438213 | Door:Rub down, prepare for and apply touch up primer and apply three coats decorative wood stain on external surfaces of any size type of single door (both sides and edges). | IT | £ 35.37 | M | 54.408
438215 | Door:Rub down, prepare for and apply touch up primer and apply three coats of decorative wood stain on any size type single glazed timber door (one side and edges). | IT | £ 14.65 | M | 22.5447
438217 | Door:Rub down, prepare for and apply touch up primer and three coats of decorative wood stain on any size type single glazed timber door (both sides and edges). | IT | £ 26.06 | M | 40.0949
438219 | Fencing:Rub down, prepare for and apply touch up primer and three coats of decorative wood stain on surfaces of ranch fencing and posts ne 300mm girth. | LM | £ 5.95 | M | 9.1593
438221 | Gates:Rub down, prepare and apply three coats of decorative wood stain to both sides of any size type single timber gate including all edges and on general surfaces of posts. | IT | £ 15.12 | M | 23.2663
438401 | Walls:Brush down and prepare for and apply two coats of bituminous emulsion damp-proofing solution general surfaces of walls. | SM | £ 8.71 | M | 13.4074
438601 | Pipework:Wire brush, prepare for and apply one coat zinc phosphate primer and one coat of non- drying anti-vandal paint to external pipework, ne 300mm girth including brackets. | LM | £ 8.53 | M | 13.1295
438611 | Walls:brush down surfaces of brickwork, concrete or timber, apply one coat of primer and one coat of non-drying anti-vandal paint strictly in accordance with the manufacturers technical data sheet. | SM | £ 18.16 | M | 27.9405
439201 | Surfaces:Rub down, prepare for and apply one coat of opaque fencing timber preservative on external general surfaces of timber cladding etc. | SM | £ 3.18 | M | 4.8871
439203 | Fencing:Rub down, prepare for and apply one coat of opaque fencing timber preservative on surfaces of timber open type fencing and posts. (measured overall one side). | SM | £ 2.49 | M | 3.8308
439205 | Fencing:Rub down, prepare for and apply one coat of opaque fencing timber preservative on surfaces of timber close type fencing and posts. (measured overall one side). | SM | £ 2.60 | M | 3.9999
439207 | Gates:Rub down, prepare for and apply one coat of opaque fencing timber preservative on surfaces of timber gates and posts (measured both sides). | SM | £ 2.82 | M | 4.3314
439211 | Surfaces:Rub down, prepare for and apply two coats of opaque fencing timber preservative on external general surfaces of timber cladding etc. | SM | £ 4.29 | M | 6.5945
439213 | Fencing:Rub down, prepare for and apply two coats of opaque fencing timber preservative on surfaces of timber open type fencing and posts (measured overall one side). | SM | £ 3.68 | M | 5.6589
439215 | Fencing:Rub down, prepare for and apply two coats of opaque fencing timber preservative on surfaces of timber close type fencing and posts (measured overall one side). | SM | £ 3.89 | M | 5.9849
439217 | Gates:Rub down, prepare for and apply two coats of opaque fencing timber preservative on surfaces of timber gates and posts (measured both sides). | SM | £ 4.33 | M | 6.6602
441001 | Wash:Wash down ceiling, walls, woodwork and metalwork to any size room. | IT | £ 16.01 | M | 24.6359
441003 | Wash:Wash down ceiling, walls, woodwork and metalwork to any size hall, landing and staircase area (classified as a single area). | IT | £ 30.47 | M | 46.8718
441101 | Room:Preparation for decoration by Customers (Via Decoration Allowances), fill in holes not arising from removal of previous tenants contents, make good around pipes etc., remove plaster splashes etc. | IT | £ 13.69 | M | 21.0591
441501 | Ceilings:Strip polystyrene ceiling tiles and make good surfaces of ceiling and walls and remove waste and debris. | SM | £ 13.49 | M | 20.7514
442001 | Walls and Ceilings:Prepare and apply one mist coat and two full coats of emulsion paint to walls or ceilings in patch repairs to match existing including all joints to adjacent surfaces and finishes. | SM | £ 7.99 | M | 12.2948
442003 | Walls and Ceilings:Prepare and apply two coats of eggshell or undercoat and gloss paint to walls or ceilings in patch repairs to match existing including all joints to adjacent surfaces and finishes. | SM | £ 7.05 | M | 10.8479
442009 | Walls and Ceilings:Prepare, size and hang lining, woodchip or anaglypta paper, to walls or ceilings in patch repairs to match existing, apply two coats of emulsion paint. | SM | £ 11.18 | M | 17.2061
442011 | Walls:Prepare, size and hang approved wallpaper, to walls in patch repairs to match existing including all joints to adjacent finishes and surfaces. | SM | £ 7.33 | M | 11.2695
442501 | Surfaces:Prepare, wash down with RLT Bactdet solution, prepare and apply one coat RLT Halophen solution to walls or ceilings in accordance with manufacturers data sheet, 2 coats of Biocheck matt. | SM | £ 11.39 | M | 17.5228
442503 | Surfaces:Add sachet of MGC additive to paint or paste or wall tiling grout as specified (per sachet). | NO | £ 5.36 | M | 8.2428
442505 | Surfaces:Prepare, wash down with RLT Bactdet solution, prepare, apply 1 liberal coat of IDP by brush to any badly stained areas and apply RLT Halophen to walls or ceilings as specified. | SM | £ 9.21 | M | 14.1674
442507 | Surfaces:Prepare and apply two coats of Biocheck matt or silk emulsion to walls or ceilings as specified and directed. | SM | £ 6.76 | M | 10.3947
442509 | Surfaces:Prepare, rub down and wash down surfaces and apply one coat of halobond diluted 1:4 to walls and ceilings as specified and in accordance with manufacturers technical data sheet. | SM | £ 2.90 | M | 4.4589
442511 | Surfaces:Prepare, wash down existing surfaces of mould affected paper or plaster with RLT Bactdet solution to walls or ceilings in accordance with manufacturers technical data sheet. | SM | £ 4.64 | M | 7.1414
442513 | Surfaces:Prepare, wash down stripped surfaces of plaster with RLT Bactdet solution to walls or ceilings in accordance with manufacturers technical data sheet. | SM | £ 3.33 | M | 5.1244
442515 | Surfaces:Prepare and apply one coat RLT Halophen solution to walls or ceilings in accordance with manufacturers technical data sheet. | SM | £ 3.56 | M | 5.4747
442517 | Surfaces:Wash down surfaces of walls prepare, apply one coat of Sempatap primer, prepare and apply Sempatap to wall with Sempatap adhesive, all labours, fill joints with Sempatap sealant. | SM | £ 34.26 | M | 52.7013
442519 | Floors:Wash down all floors, make good surfaces, fix Sempafloor to floor with Sempafloor adhesive, all labours, fill joints with Sempatap sealant, all as the manufacturers technical data sheet. | SM | £ 31.00 | M | 47.6946
450001 | Room:Rub down, prepare for and apply two coats of emulsion to ceilings and walls, one undercoat and gloss on all painted surfaces of any room ne 20.00sm ceiling area. | IT | £ 167.86 | M | 258.2425
450009 | Hall Stairs:Rub down, prepare, apply two coats emulsion to ceilings, walls, one undercoat and gloss on painted surfaces of 2 storey hall, landing and staircase area (single area). | IT | £ 423.70 | M | 651.8446
450010 | Hall Stairs:Rub down, prepare, apply two coats emulsion to ceilings and walls, one undercoat and gloss on all other surfaces of staircase area complete (3 storey) (classified as a single area). | IT | £ 615.80 | M | 947.3913
450011 | Hall:Rub down, prepare, apply two coats of emulsion to ceilings, walls, one undercoat and gloss on painted surfaces of corridor, lobby, hall over 3.00sm ceiling area (single area). | IT | £ 152.14 | M | 234.0604
450017 | Lobby:Rub down, prepare, apply two coats of emulsion to ceilings, walls, one undercoat and gloss on painted surfaces of lobby or hall ne 3.00sm ceiling area (class as single area). | IT | £ 83.62 | M | 128.6441
450019 | Room:Rub down, prepare for and apply two coats of emulsion to ceilings and walls, one undercoat and gloss on all previously painted surfaces of room over 20.00 and ne 25.00sm ceiling area. | IT | £ 213.29 | M | 328.142
450023 | Room:Rub down, prepare for and apply two coats of emulsion to ceilings and walls, one undercoat and gloss on all previously painted surfaces of room over 15.00 and ne 20.00sm ceiling area. | IT | £ 257.88 | M | 396.7372
450027 | Room:Rub down, prepare for and apply two coats of emulsion to ceilings and walls, one undercoat and gloss on all previously painted surfaces of room over 30.00sm ceiling area. | IT | £ 302.33 | M | 465.1271
450031 | Corridor/Communal Area:Rub down, prepare, apply two coats of emulsion to ceilings and walls, one undercoat and gloss on other previously painted surfaces of corridors etc (msd per sm of ceiling area). | SM | £ 11.85 | M | 18.2328
450033 | Walk In Cupboard:Rub down, prepare for and apply two coats of emulsion to ceilings and walls, one undercoat and gloss on all previously painted surfaces ne 2.00sm ceiling area complete. | IT | £ 65.53 | M | 100.8091
450507 | Room:Rub down, prepare for and apply two coats of emulsion to ceilings and walls, wash down only to all other previously painted surfaces of room upto 20.00sm ceiling area. | IT | £ 109.07 | M | 167.8031
450509 | Hall Stairs:Rub down, prepare, apply two coats of emulsion to ceilings, walls, washdown only to all other painted surfaces of 2 storey hall, landing and staircase area (classed as a single area). | IT | £ 211.49 | M | 325.3745
450510 | Hall Stairs:Rub down, prepare, apply two coats of emulsion to ceilings, walls, washdown only to all other painted surfaces of 3 storey hall, landing and staircase area (classed as a single area). | IT | £ 308.55 | M | 474.6913
450511 | Hall:Rub down, prepare, apply two coats of emulsion to ceilings, walls, wash down only to all other painted surfaces of lobby, hall or corridor over 3.00sm ceiling area (single area). | IT | £ 104.41 | M | 160.6357
450517 | Lobby:Rub down, prepare, apply two coats of emulsion to ceilings and walls, wash down only to all other painted surfaces of lobby or hall ne 3.00sm ceiling area (classified as a single area). | IT | £ 38.72 | M | 59.5665
450519 | Room:Rub down, prepare for and apply two coats of emulsion to ceilings and walls, wash down only to all other previously painted surfaces of room over 20.00 and ne 25.00sm ceiling area. | IT | £ 142.97 | M | 219.9532
450523 | Room:Rub down, prepare for and apply two coats of emulsion to ceilings and walls, wash down only to all other previously painted surfaces of room over 25.00 and ne 30.00sm ceiling area. | IT | £ 176.73 | M | 271.8855
450527 | Room:Rub down, prepare for and apply two coats of emulsion to ceilings and walls, wash down only to all other previously painted surfaces of room over 30.00sm ceiling area. | IT | £ 210.33 | M | 323.5886
450529 | Corridor/Communal Area:Rub down, prepare, apply two coats of emulsion to ceilings and walls, wash down only to all other previously painted surfaces of corridors etc. (msd per sm of ceiling area). | SM | £ 7.87 | M | 12.115
450531 | Walk In Cupboard:Rub down, prepare for and apply two coats of emulsion to ceilings and walls, wash down only to all other previously painted surfaces ne 2.00sm ceiling area complete. | IT | £ 34.42 | M | 52.9471
450607 | Room:Rub down, prepare for and apply two coats of emulsion to ceilings only of room ne 20.00sm ceiling area. | IT | £ 67.87 | M | 104.4085
450609 | Hall Stairs:Rub down, prepare for and apply two coats of emulsion to ceilings of hall, landing and staircase area complete (2 storey, classified as a single area). | IT | £ 99.56 | M | 153.1766
450610 | Hall Stairs:Rub down, prepare for and apply two coats of emulsion to ceilings of hall, landing and staircase area complete (3 storey, classified as a single area). | IT | £ 154.54 | M | 237.7579
450611 | Hall:Rub down, prepare for and apply two coats of emulsion to ceilings of lobby, hall or corridor over 3.00sm area complete (classified as a single area). | IT | £ 66.98 | M | 103.0436
450612 | Lobby:Rub down, prepare for and apply two coats of emulsion to ceilings of lobby or hall ne 3.00sm area complete (classified as a single area). | IT | £ 16.51 | M | 25.3926
450615 | Room:Rub down, prepare for and apply two coats of emulsion to ceilings only of room over 20.00 and ne 25.00sm ceiling area. | IT | £ 101.78 | M | 156.5826
450617 | Room:Rub down, prepare for and apply two coats of emulsion to ceilings only of room over 25.00 and ne 30.00sm ceiling area. | IT | £ 114.66 | M | 176.3976
450619 | Room:Rub down, prepare for and apply two coats of emulsion to ceilings only of room over 30.00sm ceiling area. | IT | £ 127.58 | M | 196.2731
450621 | Corridor/Communal Rooms:Rub down, prepare for and apply two coats of emulsion to ceilings only of corridor or open communal areas (measured per square metre of ceiling area). | SM | £ 4.53 | M | 6.9623
451007 | Room:Extra for stripping any number of layers of any type of wallpaper or wallcovering from walls ceilings, any extra preparation to receive new decoration for room ne 20.00sm ceiling area. | IT | £ 83.60 | M | 128.6148
451009 | Hall Stairs:Extra for stripping any number of layers of any type of wallpaper or wallcovering from walls and ceilings to any 2 storey hall, landing, stair, extra preparation (single area). | IT | £ 112.89 | M | 173.6749
451010 | Hall Stairs:Extra for stripping any number of layers of any type of wallpaper or wallcovering from walls and ceilings to any 3 storey hall, landing, stair, extra preparation (single area). | IT | £ 164.06 | M | 252.3983
451011 | Hall:Extra for stripping any number of layers of any type of wallpaper or coverings from walls and ceilings to lobby, hall, or corridor over 3.00sm ceiling area, extra preparation (single area). | IT | £ 32.04 | M | 49.2874
451012 | Lobby:Extra for stripping any number of layers of any type of wallpaper or coverings from walls and ceilings to any lobby or hall ne 3.00sm ceiling area, extra preparation (single area). | IT | £ 20.31 | M | 31.2479
451015 | Room:Extra for stripping any number of layers of wallpaper etc from walls/ceilings, extra preparation for decoration to room over 20.00sm clg area (msd per sm of clg area in excess of 20.00sm). | SM | £ 4.30 | M | 6.6119
451017 | Corridor/Communal Room:Extra for stripping any number of layers of any type of wallpaper etc., from walls/ceilings of communal areas, extra preparation for new decoration (msd per sm of ceiling area). | SM | £ 3.65 | M | 5.6105
451051 | Room:Extra for stripping any number of layers of any type of wallpaper or wall covering from walls only including any extra preparation to receive new decoration for room upto 20.00sm ceiling area. | IT | £ 78.10 | M | 120.1601
451052 | Room:Extra for stripping any number of layers of wallpaper from walls only, any extra preparation to receive new decoration for room over 20.00 clg area (msd per sme of clg area in excess of 20sm). | SM | £ 4.30 | M | 6.6119
451055 | Hall Stairs:Extra for stripping any number of layers of any type of wallpaper or wallcovering from walls only to any 2 storey hall, landing, stair, extra preparation (single area). | IT | £ 96.36 | M | 148.2461
451057 | Hall Stairs:Extra for stripping any number of layers of any type of wallpaper or wallcovering from walls only to any 3 storey hall, landing, stair, extra preparation (single area). | IT | £ 148.37 | M | 228.265
451059 | Hall:Extra for stripping any number of layers of any type of wallpaper or coverings from walls only to lobby, hall, or corridor over 3.00sm ceiling area, extra preparation (single area). | IT | £ 26.21 | M | 40.328
451061 | Lobby:Extra for stripping any number of layers of wallpaper or coverings from walls to lobby or hall ne 3.00sm ceiling area, extra preparation to receive new decoration (classified as a single area). | IT | £ 15.16 | M | 23.3273
451063 | Corridor/Communal Rooms:Extra for stripping any number of layers of wallpaper or coverings from walls to corridor or open communal areas, any extra preparation (msd per sm of ceiling area). | SM | £ 3.65 | M | 5.6105
451107 | Room:Extra for stripping any number of layers of any type of painted wallpaper or wallcovering from walls, ceilings, extra preparation for decoration for room ne 20sm ceiling area. | IT | £ 122.65 | M | 188.6948
451109 | Hall Stairs:Extra for stripping any number of layers of painted wallpaper or wallcovering from walls, ceilings to any 2 storey hall, landing and stair, extra preparation (single area). | IT | £ 166.59 | M | 256.2848
451110 | Hall Stairs:Extra for stripping any number of layers of painted wallpaper or wallcovering from walls, ceilings to any 3 storey hall, landing and stair, extra preparation (single area). | IT | £ 242.16 | M | 372.5584
451111 | Hall:Extra for stripping any number of layers of painted wallpaper or coverings from walls and ceilings to lobby, hall, or corridor over 3.00sm ceiling area extra preparation (single area). | IT | £ 46.68 | M | 71.8173
451112 | Lobby:Extra for stripping any number of layers of painted wallpaper or coverings from walls and ceilings to lobby or hall ne 3.00sm total ceiling area extra preparation (single area). | IT | £ 30.47 | M | 46.8718
451115 | Room:Extra for stripping any number of layers of painted wallpaper etc from walls/ceilings, extra preparation for decoration to room over 20sm clg area (msd per sm of clg area in excess of 20sm). | SM | £ 6.25 | M | 9.6159
451117 | Corridor/Communal Rooms:Extra for stripping any number of layers of painted wallpaper of corridor/communal areas, extra preparation, (msd per sm of ceiling area) (to be specifically instructed by CR). | SM | £ 5.27 | M | 8.1139
451151 | Room:Extra for stripping any number of layers of any type of painted wallpaper or wallcovering from walls only extra preparation for decoration for room ne 20.00sm ceiling area. | IT | £ 101.24 | M | 155.7561
451153 | Room:Extra for stripping any number of layers of any type of painted wallpaper from walls only extra preparation for decoration to room over 20sm clg area (msd per sm of clg area in excess of 20sm). | SM | £ 5.27 | M | 8.1139
451155 | Hall Stairs:Extra for stripping any number of layers of painted wallpaper or wallcovering from walls only to any 2 storey hall, landing and stair, extra preparation (single area). | IT | £ 137.04 | M | 210.8294
451157 | Hall Stairs:Extra for stripping any number of layers of painted wallpaper or wallcovering from walls only to any 3 storey hall, landing and stair, extra preparation (single area). | IT | £ 200.44 | M | 308.3718
451159 | Hall:Extra for stripping any number of layers of painted wallpaper or coverings from walls only to lobby, hall, or corridor over 3.00sm ceiling area extra preparation (single area). | IT | £ 37.60 | M | 57.8514
451161 | Lobby:Extra for stripping any number of layers of painted wallpaper or coverings from walls only to lobby or hall ne 3.00sm total ceiling area extra preparation (single area). | IT | £ 25.19 | M | 38.7578
451163 | Corridor/Communal Rooms:Extra for stripping layers of painted wallpaper from walls to corridor or open communal areas, extra preparation, (msd per sm of ceiling area) (only on instruction of CR). | SM | £ 5.27 | M | 8.1139
452007 | Room:Extra for prepare, size and hang lining, woodchip or anaglypta paper to ceilings ne 20.00sm ceiling area. | IT | £ 113.51 | M | 174.6375
452008 | Hall:Extra for prepare, size and hang lining, woodchip or anaglypta paper to ceilings to any lobby, hall or corridor over 3.00sm ceiling area (classified as a single area). | IT | £ 64.69 | M | 99.5289
452009 | Hall Stairs:Extra for prepare, size and hang lining, woodchip or anaglypta paper to ceilings to any hall, landing and staircase area (2 storey, classified as a single area). | IT | £ 133.77 | M | 205.7972
452010 | Hall Stairs:Extra for prepare, size and hang lining, woodchip or anaglypta paper to ceilings to any hall, landing and staircase area (3 storey, classified as a single area). | IT | £ 203.42 | M | 312.9515
452027 | Room:Extra for prepare and apply two coats of eggshell or undercoat and gloss to ceilings, ne 20.00sm ceiling area. | IT | £ 26.28 | M | 40.4299
452029 | Hall Stairs:Extra for prepare and apply two coats of eggshell or undercoat and gloss to ceilings of any hall, landing and staircase area (2 storey, classified as a single area). | IT | £ 27.16 | M | 41.7827
452030 | Hall Stairs:Extra for prepare and apply two coats of eggshell or undercoat and gloss to ceilings of any hall, landing and staircase area (3 storey, classified as a single area). | IT | £ 41.58 | M | 63.9684
452031 | Hall:Extra for prepare and apply two coats of eggshell or undercoat and gloss to ceilings of any lobby, hall or corridor over 3.00sm ceiling area (classified as a single area). | IT | £ 17.76 | M | 27.3218
452033 | Lobby:Extra for prepare, size and hang lining, woodchip or anaglypta paper to ceilings to any lobby or hall ne 3.00sm ceiling area (classified as a single area). | IT | £ 21.48 | M | 33.0475
452037 | Lobby:Extra for prepare and apply two coats of eggshell or undercoat and gloss to ceilings of any lobby or hall ne 3.00sm ceiling area (classified as a single area). | IT | £ 8.02 | M | 12.3445
452041 | Room:Extra for prepare, size and hang lining, woodchip or anaglypta paper to ceilings over 20.00sm ceiling area (measured per square metre of ceiling area in excess of 20.00sm). | SM | £ 6.70 | M | 10.3044
452043 | Corridor/Communal Rooms:Extra for prepare, size and hang lining, woodchip or anaglypta paper to ceilings of corridor or open communal areas (measured per square metre of ceiling area). | SM | £ 6.05 | M | 9.303
452049 | Room:Extra for prepare and apply two coats of eggshell or undercoat and gloss to ceilings, over 20.00sm ceiling area (measured per square metre of ceiling area in excess of 20.00sm). | SM | £ 2.94 | M | 4.5193
452051 | Corridor/Communal Rooms:Extra for prepare and apply two coats of eggshell or undercoat and gloss to ceilings of corridor or open communal areas (measured per square metre of ceiling area). | SM | £ 2.94 | M | 4.5193
453007 | Room:Extra for prepare, size and hang lining, woodchip or anaglypta paper to walls of room ne 20.00sm ceiling area. | IT | £ 113.32 | M | 174.3342
453008 | Hall Stairs:Extra for prepare, size and hang lining, woodchip or anaglypta paper to walls of any size hall, landing and staircase area (3 storey, classified as a single area). | IT | £ 322.41 | M | 496.0163
453009 | Hall Stairs:Extra for prepare, size and hang lining, woodchip or anaglypta paper to walls of any size hall, landing and staircase area (2 storey, classified as a single area). | IT | £ 214.93 | M | 330.6614
453010 | Hall:Extra for prepare, size and hang lining, woodchip or anaglypta paper to walls of any lobby, hall or corridor over 3.00sm ceiling area (classified as a single area). | IT | £ 117.23 | M | 180.3507
453017 | Room:Extra for prepare, size and hang wallpaper in lieu of two coats of emulsion to walls of room ne 20.00sm ceiling area. | IT | £ 104.50 | M | 160.7704
453018 | Hall Stairs:Extra for prepare, size and hang wallpaper in lieu of two coats of emulsion to walls of any size hall, landing and staircase area (3 storey, classified as a single area). | IT | £ 290.65 | M | 447.1602
453019 | Hall Stairs:Extra for prepare, size and hang wallpaper in lieu of two coats of emulsion to walls of any size hall, landing and staircase area (2 storey, classified as a single area). | IT | £ 193.76 | M | 298.0988
453020 | Hall:Extra for prepare, size and hang wallpaper in lieu of two coats of emulsion to walls of any lobby, hall or corridor over 3.00sm ceiling area (classified as a single area). | IT | £ 106.65 | M | 164.0694
453027 | Room:Extra for prepare and apply two coats eggshell or undercoat and gloss to walls of room ne 20.00sm ceiling area. | IT | £ 61.17 | M | 94.1094
453029 | Hall Stairs:Extra for prepare and apply two coats eggshell or undercoat and gloss to walls of any size hall, landing and staircase area (2 storey, classified as a single area). | IT | £ 125.65 | M | 193.3143
453030 | Hall Stairs:Extra for prepare and apply two coats of eggshell or undercoat and gloss to walls of any hall, landing and staircase area (3 storey, classified as a single area). | IT | £ 188.64 | M | 290.222
453031 | Hall:Extra for prepare and apply two coats eggshell or undercoat and gloss to walls of any lobby, hall or corridor over 3.00sm ceiling area (classified as a single area). | IT | £ 62.87 | M | 96.7283
453032 | Lobby:Extra for prepare, size and hang lining, woodchip or anaglypta paper to walls of any lobby or hall ne 3.00sm ceiling area (classified as a single area). | IT | £ 34.19 | M | 52.602
453033 | Lobby:Extra for prepare, size and hang wallpaper in lieu of two coats of emulsion to walls of any lobby or hall ne 3.00sm ceiling area (classified as a single area). | IT | £ 39.33 | M | 60.5133
453034 | Lobby:Extra for prepare and apply two coats eggshell or undercoat and gloss to walls of any lobby or hall ne 3.00sm ceiling area (classified as a single area). | IT | £ 25.15 | M | 38.6862
453037 | Room:Extra for prepare, size and hang lining, woodchip or anaglypta paper to walls of room over 20.00sm ceiling area (measured per square metre of ceiling area in excess of 20.00sm). | SM | £ 8.98 | M | 13.8091
453039 | Corridor/Communal Rooms:Extra for prepare, size and hang lining, woodchip or anaglypta paper to walls of corridor or open communal areas (measured per square metre of ceiling area). | SM | £ 8.65 | M | 13.3084
453041 | Room:Extra for prepare, size and hang wallpaper in lieu of two coats of emulsion to walls of room over 20.00sm ceiling area (measured per square metre of ceiling area in excess of 20.00sm). | SM | £ 5.66 | M | 8.7002
453043 | Corridor/Communal Rooms:Extra for prepare, size and hang wallpaper in lieu of two coats of emulsion to walls of corridor or open communal areas (measured per square metre of ceiling area). | SM | £ 8.91 | M | 13.7069
453045 | Room:Extra for prepare and apply two coats eggshell or undercoat and gloss to walls of room over 20.00sm ceiling area (measured per square metre of ceiling area in excess of 20.00sm). | SM | £ 7.17 | M | 11.028
453047 | Corridor/Communal Rooms:Extra for prepare and apply two coats eggshell or undercoat and gloss to walls of corridor or open communal areas (measured per square metre of ceiling area). | SM | £ 6.84 | M | 10.5272
460003 | Dwelling:Clear out, remove all rubbish, furniture, carpets and all non-approved fittings to tip and make ready for incoming tenants (order skip separately if required). | IT | £ 51.61 | M | 79.4052
460004 | Roofspace:Clear out, remove all rubbish, debris, previous tenants stored items and all non-approved fittings to tip and make ready for incoming tenants (order skip separately). | IT | £ 53.35 | M | 82.0837
460006 | Basement:Clear out, remove all rubbish, debris, previous tenants stored items and all non-approved fittings to tip and make ready for incoming tenants (if skip required claim separately). | IT | £ 48.47 | M | 74.5739
460009 | Dwelling:Clear out exceptionally dirty dwelling, remove all contents to tip, initial wash and scrub with disinfectant all surfaces, dry with de-humidifier (order skip separately if required). | IT | £ 182.65 | M | 280.995
460010 | Dwelling:Clear out environmentally dirty dwelling, remove contents to approved tip, dispose of anti-social, medical, human debris, initial wash/scrub disinfectant all surfaces (order skip separately). | IT | £ 370.26 | M | 569.6277
460012 | Dwelling:Clean, wash down, scrub, clean all kitchen units, sanitary fittings and other landlords fittings, clean windows internally, disinfect toilets, spray airfreshener all to lettable standard. | IT | £ 64.52 | M | 99.2563
460015 | LPG Installation:Strip out and dispose of LPG installation including cage, bottles, valves, supply and distribution pipework installed by previous tenant to serve cookers, fires etc., make good. | IT | £ 48.47 | M | 74.5739
460017 | LPG Security Cabinet:Strip out and dispose of LPG security cabinet installed by previous tenant to serve LPG installation to cookers, fires etc., make good. | IT | £ 18.57 | M | 28.5691
460025 | Garden:Clear away all litter and rubbish including scrap metal, timber, broken glass, garden debris, fallen leaves, dumped materials and stones, load up and remove from site to an approved tip. | IT | £ 32.20 | M | 49.5404
460026 | Garden:Clear up exceptionally littered overgrown garden, litter, rubbish, scrap metal, timber, broken glass, garden debris, fallen leaves, fly tipping, building debris, remove an approved tip. | IT | £ 96.60 | M | 148.6214
460027 | Garden:Litter pick including removal of minor objects and cut grass (ne 150mm high) with rotary or cylinder mower to garden area ne 50sm including bag up cut grass and remove. | SM | £ 1.30 | GM | 2.0027
460028 | Garden:Litter pick including removal of minor objects and cut grass (over 150mm high) with rotary or cylinder mower to garden area ne 50sm including bag up cut grass and remove. | SM | £ 1.63 | GM | 2.5034
460029 | Garage:Clear out and remove all contents to an approved tip or recycling centre and make ready for new tenant. | IT | £ 44.99 | M | 69.2164
460031 | Shed:Clear out and remove all contents to an approved tip or recycling and make ready for new tenant. | IT | £ 28.10 | M | 43.2357
460033 | Dwelling:Provide mini skip or equivalent for removal of excessive domestic rubbish etc. to tip, including costs of landfill tax (only to be charged when ordered by CA). | NO | £ 113.88 | X | 175.2
460035 | Dwelling or Garden:Provide skip or equivalent for removal of excessive domestic rubbish, furniture, carpets etc. to tip including costs of landfill tax (only to be charged when ordered by CR). | NO | £ 176.28 | X | 271.2
460036 | Dwelling:Additional cost for removing furniture, carpets, other contents as designated by CR to Service Provider's secure storage, store for upto 21 days and return to Tenant or their representatives. | IT | £ - | X | 0
460037 | Dwelling:Remove furniture, carpets, other contents as designated by CR to secure storage provided by Contractor, store for up to 42 days later hand over to former Tenant or their representatives. | IT | £ 82.13 | M | 126.3545
460038 | Dwelling:Additional cost for removing furniture, carpets and other contents as designated by Client Representative to secure storage provided by Client. | IT | £ 82.13 | M | 126.3545
460039 | Dwelling Remove furniture, carpets, other contents as designated by CR to secure storage provided by Contractor, store for up to 42 days and later when instructed, dispose to tip. | IT | £ 105.68 | M | 162.5889
460041 | Garden:Provide labour, skip or equivalent for removal of environmentally unsound material, fly tipping, scrap metal, tenants debris etc., from garden areas to tip including landfill tax (per skip). | NO | £ 330.07 | M | 507.7996
460101 | Garden or Communal Area:Provide labour, skip or equivalent to remove from communal areas, fly tipping, environmentally unsound material, etc., to tip, landfill tax, wash, disinfect (per skip). | NO | £ 330.07 | M | 507.7996
460103 | Garden or Communal Area:Provide labour, mini-skip or equivalent to remove from communal areas, fly tipping, environmentally unsound material, etc., to tip, landfill tax, wash, disinfect (per skip). | NO | £ 196.12 | M | 301.7292
460201 | Domestic Waste:Environmental disposal of previous tenants domestic fridges, fridge/freezers, freezers to approved disposal site, landfill tax, (per appliance) (CR to instruct). | NO | £ 16.25 | X | 25
460203 | Domestic Waste:Environmental disposal of previous tenants calor gas bottles to approved disposal site, landfill tax, (per bottle) (MOV applicable if sole item on Order) (CR to instruct). | NO | £ 3.25 | X | 5
460205 | Domestic Waste:Environmental disposal of previous tenants TV or computer screens to approved disposal site, landfill tax, (per item) (MOV applicable if sole item on Order) (CR to instruct). | NO | £ 3.25 | X | 5
460207 | Domestic Waste:Environmental disposal of previous tenants computer desk cpu's to approved disposal site, landfill tax, (per item) (MOV applicable if sole item on Order) (CR to instruct). | NO | £ 3.90 | X | 6
460209 | Domestic Waste:Environmental disposal of previous tenants car/van tyres including rims to approved disposal site, landfill tax, (per tyre) (MOV applicable if sole item on Order) (CR to instruct). | NO | £ 3.25 | X | 5
460211 | Domestic Waste:Environmental waste disposal of previous tenants car or van batteries to approved disposal site, landfill tax, (per battery) (MOV applicable if sole item on Order) (CR to instruct). | NO | £ 2.60 | X | 4
460213 | Domestic Waste:Environmental disposal of previous tenants domestic cookers, etc., to approved disposal site, landfill tax, (per appliance) (MOV applicable if sole item on Order) (CR to instruct). | NO | £ 5.20 | X | 8
460215 | Domestic Waste:Environmental disposal of previous tenants fluorescent tubes to approved disposal site, landfill tax, (per tube) (MOV applicable if sole item on Order) (CR to instruct). | NO | £ 0.65 | X | 1
460217 | Domestic Waste:Environmental waste disposal of previous tenants paint cans to approved disposal site, landfill tax, (per can) (MOV applicable if sole item on Order) (CR to instruct). | NO | £ 0.65 | X | 1
460301 | Communal Waste:Environmental disposal of fly tipped domestic fridges, fridge/freezers, upright and chest freezers to approved disposal site, landfill tax, (per appliance) (CR to instruct). | NO | £ 39.15 | M | 60.2354
460303 | Communal Waste:Environmental disposal of fly tipped calor gas bottles to approved disposal site, landfill tax, (per bottle) (MOV applicable if sole item on Order) (CR to instruct). | NO | £ 18.57 | M | 28.5691
460305 | Communal Waste:Environmental disposal of fly tipped television or computer screens to approved disposal site, landfill tax, (per item) (MOV applicable if sole item on Order) (CR to instruct). | NO | £ 13.69 | M | 21.0591
460307 | Communal Waste:Environmental waste disposal of fly tipped computer cpu's to approved disposal site, andfill tax, (per item) (MOV applicable if sole item on Order) (CR to instruct). | NO | £ 11.22 | M | 17.2602
460309 | Communal Waste:Environmental disposal of fly tipped car or van tyres including rims to approved disposal site, landfill tax, (per tyre) (MOV applicable if sole item on Order) (CR to instruct). | NO | £ 10.43 | M | 16.0525
460311 | Communal Waste:Environmental waste disposal of fly tipped car or van batteries to approved disposal site, landfill tax, (per battery) (MOV applicable if sole item on Order) (CR to instruct). | NO | £ 12.90 | M | 19.8513
460313 | Communal Waste:Environmental disposal of fly tipped domestic cookers, hobs etc., to approved disposal site, landfill tax, (per appliance) (MOV applicable if sole item on Order) (CR to instruct). | NO | £ 25.81 | M | 39.7025
460315 | Communal Waste:Environmental disposal of fly tipped fluorescent tubes to approved disposal site including cost of landfill tax, (per tube) (MOV applicable if sole item on Order) (CR to instruct). | NO | £ 3.06 | M | 4.7125
460317 | Communal Waste:Environmental disposal of fly tipped paint cans to approved disposal site, landfill tax, (per can) (MOV applicable if sole item on Order) (CR to instruct). | NO | £ 3.06 | M | 4.7125
460401 | Turf:Lift existing mown turf, make good existing area with top soil, remove spoil, lay new Standard quality turves, with broken joints tight to its neighbour, roll and brush-in sandy compost. | SM | £ 13.34 | GM | 20.5273
460403 | Turf:Clear bonfire and adjacent areas of all debris, metal, timber, broken glass, rubbish, unburnt material, sweep up ashes, remove spoil, dig out area of grass affected, lay new turves. | SM | £ 19.63 | GM | 30.1998
460451 | Shrub:Prune any variety of shrub, by hand or using power hedge trimmer including raking up cuttings and removal of debris to tip including landfill tax. | NO | £ 5.04 | GM | 7.7519
460453 | Shrub:Dig out any size of overgrown shrub including roots, including levelling ground and remove all old shrub material to approved tip or recycling centre including landfill tax. | NO | £ 15.51 | GM | 23.8597
460461 | Hedges:Cut back and neatly trim top and sides of overgrown hedge and remove all clippings from site to tip including landfill tax. | LM | £ 8.92 | GM | 13.7252
460471 | Tree:Prune base and side growth for a height ne 2.40m high of tree including basal growth and suckers, paint pruning cuts with approved compound, and remove spoil. | IT | £ 19.86 | M | 30.5562
460473 | Tree:Cut down existing trees of girth up to 450mm, dig out or stump grind out the stump and roots and remove spoil, fill the resultant hole with approved material. | IT | £ 195.53 | GM2 | 300.8151
460475 | Tree:Dig out seedling trees upto 150mm girth including roots, including levelling ground and remove all debris off site to approved tip or recycling centre including landfill tax. | IT | £ 50.48 | GM | 77.6548
460481 | Fence Line:Strim to clear fence line of undergrowth etc. and remove all debris off site to approved tip or recycling centre including landfill tax. | LM | £ 2.60 | M | 4.0053
460507 | Carpet:Thoroughly clean, scrub as necessary vacuum carpet including dry by dehumidifier to room ne 20.00sm ceiling area. | IT | £ 33.91 | CL | 52.1641
460509 | Carpet:Thoroughly clean, scrub as necessary vacuum carpet including dry by dehumidifier to hall, landing and staircase area complete. | IT | £ 33.91 | CL | 52.1641
460511 | Carpet:Thoroughly clean, scrub as necessary vacuum carpet including dry by dehumidifier to hall area complete. | IT | £ 20.41 | CL | 31.3947
460601 | Glazing:Clean external faces of window or glazed panel in door, or glazed screen or glazed balustrade, clean with clean fresh water to all window parts, dry off and left smear free. | SM | £ 2.10 | CL | 3.2286
460603 | Glazing:Clean external and internal faces of window or glazed panel in door, or glazed screen or glazed balustrade, clean with clean fresh water to all window parts, dry off and left smear free. | SM | £ 4.27 | CL | 6.5699
460605 | Glazing:Clean internal face only of window or glazed panel in door, or glazed screen or glazed balustrade, clean with clean fresh water to all window parts, dry off and left smear free. | SM | £ 2.10 | CL | 3.2286
460607 | Glazing:Clean both internal faces of window or glazed panel in door, or glazed screen or glazed balustrade, clean with clean fresh water to all window parts, dry off and left smear free. | SM | £ 4.27 | CL | 6.5699
460901 | Floor:Sweep all floor coverings and hard surfaces to communal entrances, exits, communal floors, balconies, access decks, hallways, staircase and landings (internally and externally) to leave clean,. | SM | £ 0.12 | CL | 0.1812
460903 | Surfaces:Brush down to remove dirt, mould, moss growth, algae and lichen, power wash all surfaces of brickwork at a minimum pressure of 1500 psi, but not to exceed 2000 psi, remove waste and debris. | SM | £ 1.63 | M | 2.5034
460905 | Surfaces:Brush down to remove smoke damage, jet wash with hot water, apply 1:6 heavy duty detergent solution, scrub, thorough pressure hot water rinse to remove all detergent/debris, allow to dry. | SM | £ 2.02 | M | 3.1073
460907 | Hard Landscaping:Brush to remove litter, excrement, other human debris, mould, moss growth algae and lichen, power wash all hard surfaces at a pressure not to exceed 2000 psi, remove waste and debris. | SM | £ 1.46 | GM | 2.2443
460909 | Communal Area:Comprehensive clean to floors and all surfaces to communal areas (all floors) stairs, landings, skirtings, handrails, to leave clean and litter free, remove waste and debris (per floor). | NO | £ 42.06 | CL2 | 64.701
460911 | Communal Area:Light clean to floors and all surfaces to communal areas (all floors) stairs, landings, skirtings, handrails, to leave clean and litter free, remove waste and debris (per floor). | NO | £ 26.90 | CL | 41.3867
461001 | Dwelling:Seal and secure void dwelling and carry out disinfestation works. | IT | £ 81.69 | M | 125.6729
461201 | Wasps Nest:Remove wasps nest of any size from any internal location or easily accessible external location including engagement of Specialist if necessary and remove waste and debris. | NO | £ 45.50 | X | 70
461203 | Wasps Nest:Remove wasps nest of any size from external location or where access possible externally, including engagement of Specialist if necessary and remove waste and debris. | NO | £ 55.25 | X | 85
461205 | Rodents:Eradicate mice internally from any type of dwelling, including engagement of Specialist if necessary, initally attend property, lay trap bait, subsequently return and remove waste and debris. | IT | £ 48.75 | X | 75
461209 | Rodents:Eradicate rats internally or within the garden confines of any dwelling, by Specialist, initially attend property, lay trapbait, re attend, inspect, relocate trap/bait, replenish bait, clear. | IT | £ 55.25 | X | 85
461213 | LiceAnts:Eradicate wood lice, ants or similar infestation from any dwelling by Specialist, initially attend property, provide insecticide, reattend, inspect, repeat treatment, clear. | IT | £ 16.25 | X | 25
461217 | Rodents:Eradicate squirrels internally or within the garden confines of any dwelling by specialist, initially attend property, lay trapbait, reattend, inspect, relocate trapbait, replenish bait, clear | IT | £ 45.50 | X | 70
461219 | Nest:Locate, kill by approved chemical means and remove Ants nest from interior of building. | NO | £ 52.00 | X | 80
461221 | Nest:Locate, kill by approved chemical means and remove Hornets nest from interior of building. | NO | £ 42.25 | X | 65
461222 | Nest:Locate and remove Birds nest from interior of building, cleaning and disinfecting area around location of nest. | NO | £ 3.25 | M | 5.0066
461223 | Nest:Locate, kill by approved chemical means and remove Bees nest from interior of building. | NO | £ 42.25 | X | 65
461225 | Cockroach:Disinfest roach infestation by approved chemical means (per dwelling). | NO | £ 78.00 | X | 120
461227 | Beetle:Disinfest beetle infestation by approved chemical means (per dwelling). | NO | £ 83.85 | X | 129
461229 | Pigeon:Disinfest Pigeon infestation by approved chemical or other means from loft area (per dwelling). | NO | £ 58.50 | X | 90
461230 | Pigeon:Remove pigeon droppings from surfaces of pcc, stone or tile sills, by approved means, apply chemical cleaner in accordance with manufacturers technical data sheet, remove waste and debris. | LM | £ 16.25 | X | 25
461231 | Rat:Disinfest Rat infestation by approved chemical or other means. | NO | £ 58.50 | X | 90
461233 | Debris:Remove the debris of infestation, carcasses, droppings and other contaminated material by approved means to an approved disposal site. | CM | £ 253.50 | X | 390
461235 | Pigeons:Install proprietry anti-pigeon spiking to pipework, parapets, window heads, gutters and the like. | LM | £ 13.82 | R2 | 21.2558
461237 | Pigeons:Install proprietry anti-pigeon netting to walls, windows, rooflights and the like. | SM | £ 8.28 | R2 | 12.7446
463001 | Waste Chute:Inspect, take down, repair, overhaul, refix, ease and adjust dust chute hopper. | NO | £ 19.68 | M | 30.2816
463003 | Waste Chute:Clean out blocked chute and remove debris (per floor). | IT | £ 17.31 | M | 26.6367
464001 | Garage or Outbuilding:Demolish brick or pcc constructed single garage or outbuilding complete down to foundation level, remove waste and debris (building msd overall size), foundation left insitu. | CM | £ 24.60 | M | 37.8425
464003 | Garage or Outbuilding:Demolish brick or pcc single garage or outbuilding complete down to and including foundation slab, make good, remove waste and debris (building msd overall size). | CM | £ 38.98 | M | 59.9766
464005 | Garage or Outbuilding:Demolish brick or pcc block of garages or outbuildings complete down to foundation level, remove waste and debris (building msd overall size), foundation left insitu. | CM | £ 21.34 | M | 32.8359
464007 | Garage or Outbuilding:Demolish brick or pcc block of garages or outbuildings complete down to and including foundation slab, make good, remove waste and debris (building msd overall size). | CM | £ 37.36 | M | 57.4733
464501 | Demolition of Shed:Demolish existing shed, green house, conservatory, lean to store, animal house, pen or run, clean and disfec after removal, remove waste and debris, retain base for re-use. | IT | £ 83.88 | M | 129.0463
464503 | Demolition of Shed:Demolish existing shed, green house, conservatory, lean to store, animal house, pen or run, clean, disfect, break up base, remove waste and debris, backfill with topsoil, make good. | IT | £ 139.47 | M | 214.5727
464505 | Demolition of Pigeon Loft:Demolish and clear away existing pigeon loft, cleaning and disinfecting after removal, clear away all debris off site, retain base for reuse. | IT | £ 76.29 | M | 117.3735
464507 | Demolition of Pigeon Loft: Demolish existing pigeon loft, cleaning and disinfecting after removal, break up base, remove waste and debris, backfill with topsoil and make good. | IT | £ 114.59 | M | 176.2918
470001 | Dwelling:Redecorate complete one bedroom flat or bungalow, rub down, prepare, apply two coats of emulsion to ceilings and walls, one undercoat and gloss on all other previously painted surfaces. | IT | £ 669.52 | M | 1030.0273
470002 | Dwelling:Redecorate complete two bedroom flat or bungalow, rub down, prepare, apply two coats of emulsion to ceilings and walls, one undercoat and gloss on all other previously painted surfaces. | IT | £ 805.95 | M | 1239.928
470003 | Dwelling:Redecorate complete three bedroom flat or bungalow, rub down, prepare, apply two coats of emulsion to ceilings and walls, one undercoat and gloss on all other previously painted surfaces. | IT | £ 942.38 | M | 1449.8167
470010 | Dwelling:Redecorate complete two bedroom house or maisonette, rub down, prepare, apply two coats of emulsion to ceilings and walls, one undercoat and gloss on all other previously painted surfaces. | IT | £ 942.02 | M | 1449.2615
470011 | Dwelling:Redecorate complete three bedroom house or maisonette, rub down, prepare, apply two coats of emulsion to ceilings and walls, one undercoat and gloss on all other painted surfaces. | IT | £ 1,064.55 | M | 1637.7719
470012 | Dwelling:Redecorate complete four bedroom house or maisonette, rub down, prepare, apply two coats of emulsion to ceilings and walls, one undercoat and gloss on all other painted surfaces. | IT | £ 1,190.31 | M | 1831.2463
470040 | Dwelling:Redecorate all rooms of bedsit ne 20.00sm ceiling area, rub down, prepare, apply two coats of emulsion to ceilings walls, one undercoat and gloss on all other painted surfaces. | IT | £ 357.40 | M | 549.8519
470041 | Dwelling:Redecorate all rooms of bedsit 20.00-30.00sm ceiling area, rub down, prepare, apply two coats of emulsion to ceilings, walls, one undercoat and gloss on all other painted surfaces. | IT | £ 422.41 | M | 649.8675
470042 | Dwelling:Redecorate all rooms of bedsit over 30.00sm ceiling area, rub down, prepare, apply two coats of emulsion to ceilings, walls, one undercoat and gloss on all other painted surfaces. | IT | £ 536.09 | M | 824.7537
470045 | Dwelling:Redecorate all rooms in three bedroom multiple occupancy flat comprising hall, bedrooms, lobby, communal kitchen, bathroom, toilet, shower room, prepare and apply paint as specified. | IT | £ 988.20 | M | 1520.3014
470046 | Dwelling:Redecorate all rooms in four bedroom multiple occupancy flat comprising hall, bedrooms, lobby, communal kitchen, bathroom, toilet, shower room prepare and apply paint as specified. | IT | £ 1,124.62 | M | 1730.1902
470047 | Dwelling:Redecorate all rooms in five bedroom multiple occupancy flat comprising hall, bedrooms, lobby, communal kitchen, bathroom, toilet, shower room prepare and apply paint as specified. | IT | £ 1,261.04 | M | 1940.0668
470088 | Room:Additional allowance for working in room with ceiling 3.00m above floor level and painting all walls, ceiling and woodwork (measured floor area). | SM | £ 6.06 | M | 9.3217
470501 | Dwelling:Redecoration and washdown complete one bedroom flat or bungalow, rub down, prepare, apply two coats of emulsion to ceilings, walls, wash down only to all other painted surfaces. | IT | £ 439.72 | M | 676.4902
470502 | Dwelling:Redecoration and washdown complete two bedroom flat or bungalow, rub down, prepare, apply two coats of emulsion to ceilings, walls, wash down only to all other painted surfaces. | IT | £ 531.44 | M | 817.6068
470503 | Dwelling:Redecoration and washdown complete three bedroom flat or bungalow, rub down, prepare, apply two coats of emulsion to ceilings, walls, wash down only to all other painted surfaces. | IT | £ 621.54 | M | 956.208
470510 | Dwelling:Redecoration and washdown complete two bedroom house or maisonette, rub down, prepare, apply two coats of emulsion to ceilings, walls, wash down only to all other painted surfaces. | IT | £ 686.88 | M | 1056.7334
470511 | Dwelling:Redecoration and washdown complete three bedroom house or maisonette, rub down, prepare, apply two coats of emulsion to ceilings, walls, wash down only to all other painted surfaces. | IT | £ 797.40 | M | 1226.7723
470512 | Dwelling:Redecoration and washdown complete four bedroom house or maisonette, rub down, prepare, apply two coats of emulsion to ceilings, walls, wash down only to all other painted surfaces. | IT | £ 924.68 | M | 1422.579
470520 | Dwelling:Redecoration and washdown complete one bedroom flat or bungalow, rub down, prepare, apply one coat of emulsion to ceilings, walls, wash down only to all other previously painted surfaces. | IT | £ 274.63 | M | 422.5081
470521 | Dwelling:Redecoration and washdown complete two bedroom flat or bungalow, rub down, prepare, apply one coat of emulsion to ceilings, walls, wash down only to all other previously painted surfaces. | IT | £ 330.02 | M | 507.7288
470522 | Dwelling:Redecoration and washdown complete three bedroom flat or bungalow, rub down, prepare, apply one coat of emulsion to ceilings, walls, wash down only to all other previously painted surfaces. | IT | £ 383.80 | M | 590.4579
470530 | Dwelling:Redecoration and washdown complete two bedroom house or maisonette, rub down, prepare, apply one coat of emulsion to ceilings, walls, wash down only to all other painted surfaces. | IT | £ 421.36 | M | 648.2473
470531 | Dwelling:Redecoration and washdown complete three bedroom house or maisonette, rub down, prepare, apply one coat of emulsion to ceilings, walls, wash down only to all other painted surfaces. | IT | £ 484.23 | M | 744.9769
470532 | Dwelling:Redecoration and washdown complete four bedroom house or maisonette, rub down, prepare, apply one coat of emulsion to ceilings, walls, wash down only to all other painted surfaces. | IT | £ 557.95 | M | 858.3879
470540 | Dwelling:Redecoration and washdown complete all rooms of bedsit ne 20.00sm ceiling area, rub down, prepare, apply two coats of emulsion to ceilings, walls, wash down to all other surfaces. | IT | £ 232.95 | M | 358.3861
470541 | Dwelling:Redecoration and washdown complete all rooms of bedsit ne 30.00sm ceiling area, rub down, prepare, apply two coats of emulsion to ceilings, walls, wash down to all other surfaces. | IT | £ 274.52 | M | 422.3416
470542 | Dwelling:Redecoration and washdown complete all rooms of bedsit over 30.00sm ceiling area, rub down, prepare, apply two coats of emulsion to ceilings, walls, wash down to all other surfaces. | IT | £ 350.22 | M | 538.8066
470545 | Dwelling:Redecoration, washdown three bedroom multiple occupancy flat comprising lobby, hall bedrooms, communal kitchen, bathroom, toilet, shower room, wash down, apply paint as specified. | IT | £ 655.11 | M | 1007.8602
470546 | Dwelling:Redecoration, washdown four bedroom multiple occupancy flat comprising lobby, hall bedrooms, communal kitchen, bathroom, toilet, shower room, wash down, apply paint as specified. | IT | £ 745.20 | M | 1146.4615
470547 | Dwelling:Redecoration, washdown five bedroom multiple occupancy flat comprising lobby, hall bedrooms, communal kitchen, bathroom, toilet, shower room, wash down, apply paint as specified. | IT | £ 832.04 | M | 1280.068
470601 | Dwelling:Strip all layers of wallpaper, wall and ceiling lining paper prior to redecoration complete to one bed flat or bungalow, all additional preparation, rub down, make good, apply sealing coat. | IT | £ 212.87 | M | 327.4985
470602 | Dwelling:Strip all layers of wallpaper, wall and ceiling lining paper prior to redecoration complete to two bed flat or bungalow, all additional preparation, rub down, make good, apply sealing coat. | IT | £ 314.43 | M | 483.7375
470603 | Dwelling:Strip all layers of wallpaper, wall and ceiling lining paper prior to redecoration complete to 3 bed flat or bungalow, all additional preparation, rub down, make good, apply sealing coat. | IT | £ 406.22 | M | 624.9567
470610 | Dwelling:Strip all layers of wallpaper, wall and ceiling lining paper prior to redecoration complete to 2 bed house or maisonette, all additional preparation, rub down, make good, apply sealing coat. | IT | £ 432.93 | M | 666.0425
470611 | Dwelling:Strip all layers of wallpaper, wall and ceiling lining paper prior to redecoration complete to 2 bed house or maisonette, all additional preparation, rub down, make good, apply sealing coat. | IT | £ 524.72 | M | 807.2617
470612 | Dwelling:Strip all layers of wallpaper, wall and ceiling lining paper prior to redecoration complete to 4 bed house or maisonette, all additional preparation, rub down, make good, apply sealing coat. | IT | £ 616.51 | M | 948.4809
470701 | Hall Stairs:Thoroughly clean, scrape, one coat fire retardant primer, two coats Class 'O' fire retardant matt paint to walls and ceilings, two coats to woodwork to 2 storey staircase areas. | IT | £ 1,204.49 | M | 1853.0555
470703 | Hall Stairs:Thoroughly clean, scrape, one coat fire retardant primer, two coats Class 'O' fire retardant matt paint to walls and ceilings, two coats to woodwork to 3 storey staircase areas. | IT | £ 1,806.73 | M | 2779.5833
470705 | Hall:Thoroughly clean, scrape, one coat fire retardant primer, two coats Class 'O' fire retardant matt paint to walls and ceilings, two coat to all other surfaces to lobby over 3.00sm. | IT | £ 660.83 | M | 1016.6599
470707 | Hall:Thoroughly clean, scrape, one coat fire retardant primer, two coats Class 'O' fire retardant matt paint to walls and ceilings, two coat to all other surfaces to lobby ne 3.00sm ceiling area. | IT | £ 224.52 | M | 345.4105
470751 | Walls:Thoroughly clean down, scrape loose coatings, prime bare areas with one coat of fire retardant primer and apply two coats of Class 'O' fire retardant matt paint. | SM | £ 14.20 | M | 21.8442
470753 | Ceilings:Thoroughly clean down all common area ceiling surfaces, scrape and remove all loose material, prime one coat of fire retardant primer, apply two coats of Class 'O' fire retardant matt paint. | SM | £ 14.85 | M | 22.8455
470801 | Flame Retardant Coating:Prepare and apply one undercoat and one finishing coat of clear flame retardant surface coating to general surfaces of woodwork. | SM | £ 10.87 | M | 16.7266
470803 | Flame Retardant Coating:Prepare and apply one undercoat and one finishing coat of clear flame retardant surface coating to general surfaces of woodwork ne 300mm girth. | LM | £ 7.85 | M | 12.0798
470851 | Flame Retardant Coating:Prepare and apply two undercoats and one finishing coat of clear flame retardant surface coating to general surfaces of woodwork. | SM | £ 16.46 | M | 25.3284
470853 | Flame Retardant Coating:Prepare and apply two undercoats and one finishing coat of clear flame retardant surface coating to general surfaces of woodwork ne 300mm girth. | LM | £ 12.10 | M | 18.6204
490001 | Tanking:Clean off horizontal surface of concrete, prime surface or apply keying mix, apply two coats of asphalt to BS 6925, tanking and damp proofing 20mm thick all internal angle fillets, make good. | SM | £ 36.12 | M | 55.5739
490003 | Tanking:Clean off vertical surface of concrete, prime surface or apply keying mix, apply two coats of asphalt to BS 6925, tanking and damp proofing 20mm thick all internal angle fillets, make good. | SM | £ 50.12 | M | 77.1024
490005 | Tanking:Rake out joints of brickwork to form key, brush surface of brickwork, prime with proprietary bitumen and rubber emulsion, apply two coats 20mm asphalt to BS 6925, tanking and damp proofing. | SM | £ 52.13 | M | 80.2031
515005 | Pane:Reglaze single pane in 4mm clear or obscure glass, upto 1.00sm, hack out and glaze with putty, sprigs, clips or beads at any level, touch up paintwork to match existing, remove waste and debris. | NO | £ 37.58 | M | 57.8186
515007 | Pane:Reglaze single pane in 4mm clear or obscure glass, over 1.00sm, hack out and glaze with putty, sprigs, clips or beads at any level, touch up paintwork to match existing, remove waste and debris. | SM | £ 49.24 | M | 75.7565
515013 | Pane:Reglaze single pane in 6mm clear or obscure glass, upto 1.00sm, hack out and glaze with putty, sprigs, clips or beads at any level, touch up decoration to match existing, remove waste and debris. | NO | £ 47.53 | M | 73.1291
515015 | Pane:Reglaze single pane in 6mm clear or obscure glass, over 1.00sm, hack out and glaze with putty, sprigs, clips or beads at any level, touch up decoration to match existing, remove waste and debris. | SM | £ 60.67 | M | 93.3333
520005 | Pane:Reglaze single pane in 7mm georgian wired cast glass, ne 1.00sm, hack out, glaze with putty, sprigs, clips or beads at any level, touch up decoration to match existing, remove waste and debris. | NO | £ 64.76 | M | 99.6262
520007 | Pane:Reglaze single pane in 7mm georgian wired cast glass, over 1.00sm, hack out, glaze with putty, sprigs, clips or beads at any level, touch up decoration to match existing, remove waste and debris. | SM | £ 83.52 | M | 128.4959
525005 | Pane:Reglaze single pane in 6mm georgian wired polished plate glass ne 1.00sm, hack out, glaze with putty, sprigs, etc., at any level, touch up decoration to match existing, remove waste and debris. | NO | £ 90.48 | M | 139.1943
525007 | Pane:Reglaze single pane in 6mm georgian wired polished plate glass over 1.00sm, hack out, glaze with putty, sprigs, etc., at any level, touch up decoration to match existing, remove waste and debris. | SM | £ 117.81 | M | 181.2533
530005 | Pane:Reglaze single pane in 6mm toughened safety glass ne 1.00sm, hack out and glaze with putty, sprigs, clips or beads at any level, touch up decoration to match existing, remove waste and debris. | NO | £ 62.06 | M | 95.4757
530007 | Pane:Reglaze single pane in 6mm toughened safety glass, over 1.00sm, hack out and glaze with putty, sprigs, clips or beads at any level, touch up decoration to match existing, remove waste and debris. | SM | £ 80.25 | M | 123.4625
535005 | Pane:Reglaze single pane in 6.4mm laminated glass upto 1.00sm, hack out and glaze with putty, sprigs, clips or beads at any level, touch up decoration to match existing and remove waste and debris. | NO | £ 59.76 | M | 91.9443
535007 | Pane:Reglaze single pane in 6.4mm laminated glass over 1.00sm, hack out and glaze with putty, sprigs, clips or beads at any level, touch up decoration to match existing and remove waste and debris. | SM | £ 73.72 | M | 113.4135
535015 | Pane:Reglaze single pane in 4.4mm laminated glass, upto 1.00sm, hack out and glaze with putty, sprigs, clips or beads at any level, touch up decoration to match existing and remove waste and debris. | NO | £ 68.20 | M | 104.9234
535017 | Pane:Reglaze single pane in 4.4mm laminated glass, over 1.00sm hack out and glaze with putty, sprigs, clips or beads at any level, touch up decoration to match existing and remove waste and debris. | SM | £ 90.07 | M | 138.5628
535025 | Pane:Reglaze single pane in 6.8mm laminated/stippolyte glass upto 1.00sm, hack out, glaze with putty, sprigs, clips or beads at any level, touch up decoration to match, remove waste and debris. | NO | £ 87.93 | M | 135.2807
535027 | Pane:Reglaze single pane in 6.8mm laminated/stippolyte glass over 1.00sm, hack out, glaze with putty, sprigs, clips or beads at any level, touch up decoration to match, remove waste and debris. | SM | £ 111.28 | M | 171.1954
540005 | Pane:Reglaze single pane in 4mm polycarbonate glass upto 1.00sm, hack out and glaze with putty, sprigs, clips or beads at any level, touch up decoration to match existing and remove waste and debris. | NO | £ 49.65 | M | 76.3902
540007 | Pane:Reglaze single pane in 4mm polycarbonate glass, over 1.00sm hack out and glaze with putty, sprigs, clips or beads at any level, touch up decoration to match existing and remove waste and debris. | SM | £ 61.87 | M | 95.1781
540055 | Pane:Reglaze single pane in 6mm polycarbonate glass upto 1.00sm, hack out and glaze with putty, sprigs, clips or beads at any level, touch up decoration to match existing and remove waste and debris. | NO | £ 63.20 | M | 97.225
540057 | Pane:Reglaze single pane in 6mm polycarbonate glass, over 1.00sm hack out and glaze with putty, sprigs, clips or beads at any level, touch up decoration to match existing and remove waste and debris. | SM | £ 79.92 | M | 122.9578
541001 | Pane:Reglaze single pane in 7mm clear pyrostem or pyroshield fire/safety wired impact glass upto 1.00sm, hack out, glaze with putty, beads, at any level, touch up decoration, remove waste and debris. | NO | £ 150.39 | M | 231.3745
541003 | Pane:Reglaze single pane in 7mm clear pyrostem or pyroshield fire/safety wired impact glass over 1.00sm, hack out, glaze with putty, beads, at any level, touch up decoration, remove waste and debris. | SM | £ 195.21 | M | 300.3216
551005 | Double Glazed Unit:Reglaze unit ne 1.00sm, 28mm clear float low emissivity (Low E) glass flush edge hermetically sealedunit, hack out glass, glaze new unit to any frames, touch up decoration. | NO | £ 57.05 | M | 87.7743
551007 | Double Glazed Unit:Reglaze unit over 1.00sm with 28mm clear float low emissivity (Low E) glass flush edge hermetically sealed unit, hack out, glaze new unit to any frames, touch up decoration. | SM | £ 84.27 | M | 129.6433
551055 | Double Glazed Unit:Reglaze unit ne 1.00sm with 28mm hermetically sealed 4mm clear float (Low E) flush edge unit, remove/refix beads etc, hack out, glaze, touch up decoration, remove waste and debris. | NO | £ 60.12 | M | 92.4968
551057 | Double Glazed Unit:Reglaze unit over 1.00sm with 28mm hermetically sealed 4mm clear float (Low E) flush edge unit, remove/refix beads etc, hack out, glaze, touch up decoration, remove waste, debris. | SM | £ 88.36 | M | 135.9361
556005 | Double Glazed Unit:Reglaze unit ne 1.00sm with 28mm safety low emissivity (Low E) glass flush edge hermetically sealed unit, hack out glass, glaze new unit to any frames, touch up decoration. | NO | £ 71.84 | M | 110.5173
556007 | Double Glazed Unit:Reglaze unit over 1.00sm with 28mm safety low emissivity (Low E) glass flush edgehermetically sealed unit, hack out glass, glaze new unit to any frames, touch up decoration. | SM | £ 110.54 | M | 170.0689
556055 | Double Glazed Unit:Reglaze unit ne 1.00sm with 28mm hermetically sealed 4mm safety (Low E) flush edge unit, remove/refix beads etc, hack out, glaze, touch up decoration, remove waste and debris. | NO | £ 76.38 | M | 117.5106
556057 | Double Glazed Unit:Reglaze unit over 1.00sm with 28mm hermetically sealed 4mm safety (Low E) flush edge unit, remove/refix beads etc, hack out, glaze, touch up decoration, remove waste, debris. | SM | £ 116.61 | M | 179.4054
557001 | Vacuum Glazed Unit:Reglaze ne 1.00sm Pilkington energiKare vac DG Clear unit, wood, metal,PVCu frames, inc remove beads etc and set aside, hack out, touch up decoration,remove waste. | NO | £ 157.34 | M | 242.0605
557003 | Vacuum Glazed Unit:Reglaze over 1.00sm Pilkington energiKare vac DG Clear unit, wood, metal,PVCu frames, inc remove beads etc and set aside, hack out, touch up decoration,remove waste. | SM | £ 236.51 | M | 363.8629
557005 | Vacuum Glazed Unit:Reglaze ne 1.00sm Pilkington energiKare vac DG Obscure unit, wood, metal,PVCu frames, inc remove beads etc and set aside, hack out, touch up decoration,remove waste. | NO | £ 163.62 | M | 251.723
557007 | Vacuum Glazed Unit:Reglaze over 1.00sm Pilkington energiKare vac DG Obscure unit, wood, metal,PVCu frames, inc remove beads etc and set aside, hack out, touch up decoration,remove waste. | SM | £ 242.79 | M | 373.5254
557009 | Vacuum Glazed Unit:Reglaze ne 1.00sm Pilkington energiKare vac DG Laminated Safety unit, wood, metal,PVCu frames, inc remove beads etc and set aside, hack out, touch up decoration,remove waste. | NO | £ 394.79 | M | 607.3641
557011 | Vacuum Glazed Unit:Reglaze over 1.00sm Pilkington energiKare vac DG Laminated Safety unit, wood, metal,PVCu frames, inc remove beads etc and set aside, hack out, touch up decoration,remove waste. | SM | £ 473.96 | M | 729.1665
559001 | Triple Glazed Unit:Reglaze ne 1.00sm with Triple glazed clear unit, wood, metal, PVCu frames, including remove beads etc. and set aside, hack out, touch up decoration, remove waste. | NO | £ 105.19 | M | 161.8374
559003 | Triple Glazed Unit:Reglaze over 1.00sm with triple glazed clear unit, wood, metal, PVCu frames, including remove beads etc. and set aside, hack out, touch up decoration, remove waste. | SM | £ 134.80 | M | 207.3904
559005 | Triple Glazed Unit:Reglaze ne 1.00sm with triple glazed obscure unit, wood, metal, PVCu frames, including remove beads etc. and set aside, hack out, touch up decoration, remove waste. | NO | £ 105.19 | M | 161.8374
559007 | Triple Glazed Unit:Reglaze over 1.00sm with triple glazed obscure unit, wood, metal, PVCu frames, including remove beads etc. and set aside, hack out, touch up decoration, remove waste. | SM | £ 134.80 | M | 207.3904
559009 | Triple Glazed Unit:Reglaze ne 1.00sm with triple glazed laminated safety unit, wood, metal, PVCu frames, inc remove beads etc. and set aside, hack out, touch up decoration, remove waste. | NO | £ 141.58 | M | 217.8196
559011 | Triple Glazed Unit:Reglaze over 1.00sm with triple glazed laminated safety unit, wood, metal, PVCu frames, including remove beads etc. and set aside, hack out, touch up decoration, remove waste. | SM | £ 183.32 | M | 282.0333
560001 | Domelight:Take off and refix domelight ne 1219x1219mm including all necessary drilling and plugging and redressing of upstands and flashings. | NO | £ 54.97 | R2 | 84.5616
560003 | Domelight:Renew 610x610mm translucent glass fibre reinforced domelight including all necessary drilling and plugging and renewal as necessary of flashings and upstands. | NO | £ 195.59 | R2 | 300.902
560005 | Domelight:Renew 914x914mm translucent glass fibre reinforced domelight including all necessary drilling and plugging and renewal as necessary of flashings and upstands. | NO | £ 262.61 | R2 | 404.0123
560007 | Domelight:Renew 1210x1210mm translucent glass fibre reinforced domelight including all necessary drilling and plugging and renewal as necessary of flashings and upstands. | NO | £ 409.98 | R2 | 630.7457
565001 | Mirror:Renew 450x450x4mm silvered float glass mirror with polished edges and predrilled holes and fix to any background including all drilling and plugging and making good and remove waste and debris. | NO | £ 26.84 | M | 41.2989
565003 | Mirror:Renew 900x600x4mm silvered float glass mirror with polished edges and predrilled holes and fix to any background including all drilling and plugging and making good and remove waste and debris. | NO | £ 57.61 | M | 88.6243
570001 | Shower Screen:Refix loose framed glass over bath shower screen including all necessary drilling and plugging and make good. | NO | £ 13.62 | P | 20.9553
570003 | Shower Screen:Renew or supply and install framed glass over bath shower screen including remove existing, drill and plug as necessary and fit new screen, make good, remove waste and debris. | NO | £ 81.20 | P | 124.9305
570011 | Shower Screen:Renew any two sided framed glass shower cubicle screen and door above shower tray, remove existing, drill and plug as necessary and fit new screen including all make good. | IT | £ 195.13 | P | 300.2043
570013 | Shower Screen:Renew any three sided framed glass shower cubicle screen and door above shower tray, remove existing, drill and plug as necessary and fit new screen including all make good. | IT | £ 288.08 | P | 443.1957
570015 | Shower Screen:Refix loose framed glass panel to shower cubicle including all necessary drilling and plugging and make good. | IT | £ 14.01 | P | 21.559
570017 | Shower Screen:Overhaul, ease and adjust, renew gaskets as necessary, refix or repair loose framed glass shower door and make good. | IT | £ 14.01 | P | 21.559
570019 | Shower Screen:Remove and later refix framed glass shower cubicle side panel including all necessary drilling and plugging refix framed glass shower door and make good. | IT | £ 26.46 | P | 40.7032
573091 | Condensation Drip Tray: Carefully remove any size of double glazed unit, dismantle and renew condensation drip tray, reinstall double glazed unit including renewing any gaskets as necessary. | IT | £ 28.53 | M | 43.891
573093 | Double Glazed Unit:Carefully remove any size of double glazed unit, renew gaskets as necessary and refix including rebedding in silicone. | NO | £ 30.00 | M | 46.1592
575001 | Putty:Renew loose or defective putty, hack out old, prepare and apply new putty and touch up paintwork to match existing and remove waste and debris. | LM | £ 3.77 | M | 5.8038
575003 | Bead:Renew any type of defective glazing bead including remove existing bead, clean, prepare and supply and fit new bead to match existing, sealing with silicone sealant as necessary and decorate. | LM | £ 7.74 | M | 11.9097
575005 | Bead:Seal around glazing bead with silicone sealant including remove existing bead, clean and prepare rebate and refix bead including touch up paintwork to match existing and remove waste and debris. | LM | £ 4.65 | M | 7.1555
575007 | Window:Extra for bedding edges of glass in washleather strip including sealing externally with putty. | LM | £ 2.71 | M | 4.1645
575009 | Gaskets:Extra over reglazing or renewal items for glazing to any metal or PVCu frame with compression gaskets instead of putty or beads. | LM | £ 2.02 | M | 3.1016
575011 | Vent:Renew circular vent to existing opening including carefully remove existing plastic ventilator and fit new ventilator, glass breakage is Service Provider's risk. | NO | £ 16.47 | M | 25.3316
575013 | Vent:Fit new circular vent to existing glass including carefully cut hole in glass and fit new ventilator, glass breakage is contractors risk. | NO | £ 27.86 | M | 42.855
575015 | Vent:Supply and fit metal Permavent to window including scribing to line, knock out glass and install vent, glass breakage is contractors risk. | NO | £ 37.34 | M | 57.4516
575017 | Louvre:Renew 6mm glass louvre blade ne 950mm long with polished edges including remove existing blade and bed/clip into jamb. | NO | £ 18.76 | M | 28.8553
575019 | Temporary Glazing:Provide and fix temporary glazing or boarding prior to the replacement of double glazed unit including hack out, bed and seal as necessary. | NO | £ 23.97 | M | 36.8694
575021 | Sylglas:Prepare and apply Sylglas tape ne 100mm wide as temporary repair. | LM | £ 3.80 | M | 5.8479
575023 | Window:Prepare and apply solar reflective film to glass surfaces including all cutting and fitting to edges and remove waste and debris. | SM | £ 14.77 | M | 22.7284
575025 | Window:Prepare and apply safety film to glass surfaces including all cutting and fitting to edges and remove waste and debris. | SM | £ 19.08 | M | 29.3472
575026 | Window or Door:Preapre and apply emergency repair film to glass surfaces including all cutting and fitting to edges and remove waste and debris. | SM | £ 19.08 | M | 29.3472
575027 | Sash:Extra over any reglazing works to windows of any type or size for removing sash or casement, dismantle, reassemble, refit, make good all disturbed (can only be claimed if instructed by the CR). | NO | £ 53.64 | M | 82.5222
575501 | Net Curtain:Supply and install new single width, full height net curtains, hemmed all edges, to glazed opening of any type or size, on and including proprietary hanging rods or wire. | SM | £ 5.02 | M | 7.7242
601101 | Downpipe:Renew round or square PVCu downpipe to ne 2 storey dwelling complete with new brackets branches, offset projections, hopperhead, shoe, cut, make joints, make good, remove waste and debris. | IT | £ 130.26 | P2 | 200.3981
601103 | Downpipe:Renew round or square PVCu downpipe to over 2, ne 4 storey dwelling with new brackets branches, offset projections, hopperhead, shoe, cut, make joints, make good, remove waste and debris. | IT | £ 180.52 | P2 | 277.7239
601105 | Downpipe:Renew round or square PVCu downpipe, remove and refix or renew pipe brackets plugged and screwed to structure, make joints, make good, remove waste and debris. | LM | £ 17.00 | P2 | 26.1466
601107 | Downpipe:Renew any type of PVCu offset, ne 300mm projection including all cutting and remake joints, make good to structure and finishes and remove waste and debris. | NO | £ 39.02 | P2 | 60.0259
601109 | Downpipe:Renew PVCu downpipe hopperhead for round or square downpipe, plugged and screwed to brickwork including all cutting and remake joints, make good, remove waste and debris. | NO | £ 26.01 | P2 | 40.0153
601111 | Downpipe:Renew any type of PVCu downpipe shoe plugged and screwed to brickwork including all cutting and remake joints, make good to structure and finishes and remove waste and debris. | NO | £ 11.20 | P2 | 17.2287
601113 | Downpipe:Renew round or square PVCu branch including all cutting and making joints, make good to structure and finishes and remove waste and debris. | NO | £ 32.99 | P2 | 50.7599
601119 | Downpipe:Refix or renew clip to PVCu downpipe plugged and screwed to brickwork and make good to structure and finishes and remove waste and debris. | NO | £ 6.62 | P2 | 10.1856
601121 | Downpipe:Take down any PVCu downpipe, remove and refix pipe brackets fixed to structure, refix downpipes, hopperheads, offsets, shoes remake joints, make good, remove waste and debris. | LM | £ 18.34 | P2 | 28.2115
601125 | Downpipe:Remake any loose or leaking PVCu downpipe joint or joints to any fitting, renew drain connection adaptor or remake joint to drain or gully connection, make good (per downpipe). | IT | £ 12.01 | P2 | 18.4725
601503 | Downpipe:Renew length of ne 100mm diameter cast iron downpipe, remove, refix or renew pipe brackets fixed to structure, cut and make joints, make good, decorate to match, remove waste and debris. | IT | £ 73.94 | P2 | 113.7529
601505 | Downpipe:Take down any cast iron downpipe, remove refix pipe brackets fixed to brickwork and refix downpipes, hopper heads, offsets, branches, shoes, remake all joints, make good, touch up. | LM | £ 25.10 | P2 | 38.6177
601507 | Downpipe:Renew any diameter cast iron downpipe bracket plugged and screwed to brickwork, make good to structure and finishes and decorate to match existing and remove waste and debris. | NO | £ 36.99 | P2 | 56.9026
601509 | Downpipe:Refix loose cast iron downpipe bracket, including replugging and screwing to brickwork, make good to structure and finishes and decorate to match existing and remove waste and debris. | NO | £ 6.39 | P2 | 9.8355
601511 | Downpipe:Remake any loose or leaking cast iron downpipe joint or joints to any fitting, make good to structure and finishes and decorate to match existing and remove waste and debris. | IT | £ 15.51 | P2 | 23.8644
603101 | Gutter:Renew with ne 112mm PVCu gutter of any profile with support brackets, angles, outlets stop ends, cutting, make gutters line and level, connections to existing guttering and downpipes. | LM | £ 29.62 | P2 | 45.5763
603103 | Gutter:Renew with 150mm PVCu gutter of any profile with support brackets, angles, outlets stop ends, cutting, make gutters line and level, connections to existing guttering and downpipes. | LM | £ 38.65 | P2 | 59.4549
603105 | Gutter:Renew ne 112mm PVCu gutter of any profile, including support brackets fixed to fascia including cutting, make joints, line and level and connection to existing guttering. | LM | £ 17.93 | P2 | 27.5879
603107 | Gutter:Renew 150mm PVCu gutter of any profile, including support brackets fixed to fascia including cutting, make joints, line and level and connection to existing guttering. | LM | £ 23.64 | P2 | 36.3653
603109 | Gutter:Take down any PVCu gutter, remove and refix brackets to fascia and refix gutter to brackets to line and level including all angles, outlets and stop ends and remake all joints. | LM | £ 9.90 | P2 | 15.2364
603111 | Gutter:Renew ne 112mm PVCu gutter stop end of any profile, including remaking joints and line and level and remove waste and debris. | NO | £ 6.99 | P2 | 10.7532
603115 | Gutter:Renew ne 112mm PVCu gutter outlet of any profile, including remaking joints and line and level and remove waste and debris. | NO | £ 10.85 | P2 | 16.6974
603119 | Gutter:Renew ne 112mm PVCu gutter angle of any profile including remaking joints and line and level and remove waste and debris. | NO | £ 11.50 | P2 | 17.6996
603123 | Gutter:Renew ne 112mm PVCu gutter union or fitting rubbers of any profile including remake joints and line and level and remove waste and debris. | NO | £ 10.20 | P2 | 15.6952
603127 | Gutter:Renew ne 112mm PVCu gutter bracket of any profile including remaking joints and line and level and remove waste and debris. | NO | £ 6.64 | P2 | 10.2098
603131 | Gutter:Take down any PVCu gutter outlet and refix and remake joints. | NO | £ 9.18 | P2 | 14.1254
603133 | Gutter:Remake any loose or leaking PVCu gutter joint or joints to fittings including break joint, clean out and make joint and line and level. | NO | £ 6.17 | P2 | 9.4974
603301 | Gutter:Renew ne 125mm cast iron gutter of any profile with support brackets, angles, outlets and stop ends, cutting, make gutters line and level, connections to existing guttering, decorate. | LM | £ 69.75 | P2 | 107.3048
603303 | Gutter:Renew ne 125mm cast iron gutter of any profile with support brackets fixed to fascia including cutting, make joints, line and level, connections to existing guttering, decorate. | LM | £ 68.28 | P2 | 105.0401
603305 | Gutter:Take down any cast iron gutter, remove and refix brackets to fascia and refix gutter to brackets, including all angles, outlets and stop ends, remake all joints and touch up decorations. | LM | £ 12.94 | P2 | 19.9127
603307 | Gutter:Renew ne 125mm cast iron gutter stop end of any profile, including remake joint, line and level, decorate to match existing to outside, one coat of bitumastic paint to inside. | NO | £ 20.14 | P2 | 30.9887
603309 | Gutter:Renew ne 125mm cast iron gutter outlet of any profile, including remake joint, line and level, decorate to match existing to outside, one coat of bitumastic paint to inside. | NO | £ 44.04 | P2 | 67.7495
603311 | Gutter:Renew ne 125mm cast iron gutter angle of any profile, including remake joint, line and level, decorate to match existing to outside, one coat of bitumastic paint to inside. | NO | £ 45.55 | P2 | 70.08
603313 | Gutter:Renew ne 125mm cast iron gutter Union of any profile, including remake joint, line and level, decorate to match existing to outside, one coat of bitumastic paint to inside. | NO | £ 33.25 | P2 | 51.155
603315 | Gutter:Renew gutter bracket for cast iron gutter including line and level and rub down, prepare for and decorate to match existing and remove waste and debris. | NO | £ 26.19 | P2 | 40.2896
603317 | Gutter:Take down any cast iron gutter outlet and refix, remake all joints and touch up decorations. | NO | £ 30.65 | P2 | 47.1495
603319 | Gutter:Remake any cast iron gutter joint including break joint, clean out and make joint and touch up decorations. | NO | £ 13.73 | P2 | 21.1201
603901 | Downpipe:Clear blockage from downpipe ne 2 storey including gain access, rod, flush out and test including clean out gulley and remove waste and debris (not to be claimed with 603903). | IT | £ 11.40 | R2 | 17.5411
603902 | Downpipe:Clear blockage from downpipe any 2 to 4 storey including gain access, rod, flush out and test including clean out gulley and remove waste and debris (not to be claimed with 603903). | IT | £ 23.32 | R2 | 35.8797
603903 | Gutter:Clean out debris from gutters to any type of property including flush out and test, rod downpipe including clean out gulley and remove spoil on completion (per elevation). | IT | £ 27.36 | P2 | 42.0866
603905 | Hopper:Clear out blocked hopper head including rod if necessary, flush out and test and remove debris from site on completion and remove waste and debris. | NO | £ 10.94 | P2 | 16.8347
603907 | Flat Roof Outlet:Clear out blocked flat roof outlet including rod if necessary, flush out and test and remove debris from site on completion and remove waste and debris. | IT | £ 15.20 | P2 | 23.3814
610101 | Stack:Take down external soil stack complete to any dwelling ne 2 storey, renew with 110mm PVCu pipework with all fittings, make joints, fixed to structure, make good to structure, finishes, test. | IT | £ 310.37 | P2 | 477.4847
610103 | Stack:Take down external soil stack complete to any dwelling over 2, ne 4 storey, renew with 110mm PVCu pipework with all fittings, make joints, fixed to structure, make good, test. | IT | £ 468.75 | P2 | 721.1476
610105 | Stack:Renew 110mm diameter PVCu length or section of external soil stack, renew or refix clips as necessary, including cut and make joints, make good to structure and finishes and test. | LM | £ 16.60 | P2 | 25.5397
610107 | Stack:Renew 110mm diameter external PVCu soil stack pipe bracket securely plugged and screwed to any background, make good to structure and finishes and test and remove waste and debris. | NO | £ 7.32 | P2 | 11.2603
610109 | Stack:Renew 110mm diameter external PVCu soil stack wc branch pipe with access, connect to pan, including cutting, make joints, cut holes to walls, make good to structure, finishes and test. | NO | £ 58.23 | P2 | 89.581
610111 | Stack:Renew 110mm diameter external PVCu soil stack offset including cutting and making all necessary joints, make good to structure and finishes and test and remove waste and debris. | NO | £ 25.59 | P2 | 39.3655
610113 | Stack:Renew 110mm diameter external PVCu soil stack junction with access including cutting and making all necessary joints and make good to structure and finishes and test and remove waste and debris. | NO | £ 36.46 | P2 | 56.0936
610115 | Stack:Renew 110mm diameter external PVCu soil stack access bend, including cutting and making all necessary joints, make good to structure and finishes and test and remove waste and debris. | NO | £ 48.54 | P2 | 74.6792
610117 | Stack:Renew 110mm diameter external PVCu soil stack access pipe, including cutting and making all necessary joints, make good to structure and finishes and test and remove waste and debris. | NO | £ 39.41 | P2 | 60.6239
610119 | Stack:Renew 110mm diameter external PVCu soil stack/vent terminal and weathering slate and make good to roofing. | NO | £ 48.63 | P2 | 74.81
610121 | Stack:Renew 110mm diameter external PVCu soil stack double socket, including cutting and making all necessary joints, make good to structure and finishes and test and remove waste and debris. | NO | £ 28.03 | P2 | 43.1185
610123 | Stack:Renew drain connection with 110mm diameter external PVCu soil stack drainage adaptor. | NO | £ 25.22 | P2 | 38.8044
610125 | Stack:Renew 110mm diameter external PVCu soil stack boss connector, including cutting and making all necessary joints, make good and test and remove waste and debris. | NO | £ 28.33 | P2 | 43.5861
610127 | Stack:Renew 32mm or 40mm diameter external solvent PVCu boss adaptor, including any additional renewal of boss pipe and remove waste and debris. | NO | £ 17.87 | P2 | 27.4869
610129 | Stack:Repair fractured external soil outlet at slab level, break up slab, repair pipe-work, fix new pipe or fitting with new clips, remake joints, make good, test (measured per pipe or fitting). | IT | £ 78.69 | P | 121.0546
610131 | Stack:Insert or cut into existing external PVCu soil stack, fix new proprietory bolted removable access covers and seals, maintain integrity of system with compatible seals or solvent welding. | IT | £ 44.32 | P2 | 68.1905
610133 | Stack:Renew PVCu balloon grating to soil stack. | NO | £ 13.81 | P | 21.2451
610135 | Pipe:Remove any type and size of redundant soil and vent pipe, to dwelling ne two storey including all fittings, make good finishes and remove waste and debris. | NO | £ 12.44 | P | 19.1439
610301 | Stack:Take down internal soil stack complete to any dwelling ne 2 storey, renew with 110mm PVCu pipework with all fittings, make joints, fixed to structure, make good, remove, refix casings, test. | IT | £ 314.65 | P | 484.077
610303 | Stack:Take down internal soil stack complete to any dwelling over 2 ne 4 storey renew with 110mm PVCu pipework, all fittings, make joints, fixed to structure, make good, remove, refix casings, test. | IT | £ 444.06 | P | 683.1763
610305 | Stack:Renew 110mm diameter PVCu length or section of internal soil stack, soil stack, renew or refix clips as necessary, including cut, make joints, make good, remove, refix duct casings and test. | LM | £ 16.89 | P | 25.9787
610307 | Stack:Renew 110mm diameter internal PVCu soil stack pipe bracket securely plugged and screwed to any background, make good to structure, finishes remove, refix duct casings and test, remove debris. | NO | £ 9.54 | P | 14.6707
610309 | Stack:Renew 110mm diameter internal PVCu soil stack wc branch pipe with access, connect to pan, including cutting, make joints, bulders work, make good, remove, refix casings, test, remove debris. | NO | £ 56.87 | P | 87.4893
610311 | Stack:Renew 110mm diameter internal PVCu soil offset including cutting and make all necessary joints, make good, remove, refix casings, test, remove waste and debris. | NO | £ 25.87 | P | 39.8053
610313 | Stack:Renew 110mm diameter internal PVCu soil stack junction with access including cutting and make all necessary joints, make good, remove, refix casings, test, remove waste and debris. | NO | £ 33.99 | P | 52.2957
610315 | Stack:Renew 110mm diameter internal PVCu soil stack access bend, including cutting and make all necessary joints, make good, remove, refix casings, test, remove waste and debris. | NO | £ 46.90 | P | 72.1492
610317 | Stack:Renew 110mm diameter internal PVCu soil stack access pipe, including cutting and make all necessary joints, make good, remove, refix casings, test, remove waste and debris. | NO | £ 37.76 | P | 58.0932
610319 | Stack:Renew 110mm diameter internal PVCu soil stack double socket, including cutting and make all necessary joints, make good, remove, refix casings, test, remove waste and debris. | NO | £ 25.83 | P | 39.7392
610321 | Stack:Renew 110mm diameter internal PVCu soil stack boss connector, including cutting and make all necessary joints, make good, remove, refix casings, test, remove waste and debris. | NO | £ 26.69 | P | 41.0546
610323 | Stack:Renew 32mm or 40mm diameter internal solvent PVCu boss adaptor, including any additional renewal of boss pipe, remove and refix duct casings and access panels and the like for access. | NO | £ 16.36 | P | 25.1641
610325 | Stack:Repair fractured internal soil outlet at, slab level, break up slab, repair pipework, fix new pipe or fitting with new clips, remake joints, make good, remove, refix casings, test. | IT | £ 89.06 | P | 137.008
610327 | Stack:Insert or cut into existing internal PVCu, soil stack, fix new proprietary bolted removable access covers and seals, maintain integrity of system, remove and refix duct casings. | IT | £ 56.73 | P | 87.2776
610329 | Stack:Renew Air Admittance Valve to PVCu internal soil stack including gain access, remove existing and fix new to existing PVC or CI stack including either socket or adaptor as necessary. | IT | £ 33.63 | P | 51.74
610331 | Stack:Remake ne 100mm diameter PVCu soil stack joint including break joint, clean out and make joint. | NO | £ 18.59 | P2 | 28.6022
610501 | Stack:RenewUp to 150mm diameter cast iron soil stack length ne 2m long with existing or new clips or ears including all cutting, remake joints, make good and decorate to match existing. | NO | £ 105.76 | P | 162.7111
610503 | Stack:Remake ne 150mm diameter cast iron soil stack joint. | NO | £ 28.14 | P2 | 43.2941
610505 | Stack:Renew ne 150mm diameter offset to cast iron soil stack including remake joints and decorate to match existing and remove waste and debris. | NO | £ 73.51 | P2 | 113.0951
610507 | Stack:Renew ne 150mm diameter branch to cast iron soil stack including remake joints and decorate to match existing and remove waste and debris. | NO | £ 159.95 | P2 | 246.0783
620101 | Waste:Renew waste to sink or basin in ne 32mm plastic pipework complete with trap, all fittings, clips, cut or form holes, make good, make all connections to stack, gully or hopperhead, test. | NO | £ 35.32 | P | 54.3365
620103 | Waste:Renew waste to sink or basin in ne 40mm plastic pipework complete with trap, all fittings, clips, cut or form holes and make good, make all connections to stack, gully or hopperhead, test. | NO | £ 39.55 | P | 60.8506
620105 | Waste:Renew waste to any bath in ne 40mm plastic pipework complete with trap, all fittings, clips, cut or form holes and make good, make all connections to stack, gully or hopperhead, test. | NO | £ 48.85 | P | 75.159
620107 | Waste:Renew waste to any shower in ne 40mm plastic pipework complete with sealed trap, all fittings, clips, remove, refix tray, cut, form holes, make good, make all connections, test. | NO | £ 111.64 | P | 171.7485
620109 | Waste:Renew ne 40mm diameter plastic straight connector or bend, make all necessary joints to waste pipe and trap or stack and test all joints on completion and remove waste and debris. | NO | £ 8.99 | P | 13.8254
620111 | Waste:Renew ne 40mm diameter plastic tee, make all necessary joints and test on completion and remove waste and debris. | NO | £ 11.14 | P | 17.1366
620113 | Waste:Renew joint of waste fitting, including remove and securely refix and make all necessary joints and test on completion and remove waste and debris. | NO | £ 6.46 | P | 9.9342
620115 | Waste:Renew or supply and fix pipe clip for any diameter plastic pipe including plugging and screwing as necessary. | NO | £ 2.30 | P | 3.5409
620117 | Trap:Renew ne 32mm diameter plastic trap to sink or basin including all adjustments to pipework, make all connections and test on completion and remove waste and debris. | NO | £ 8.98 | P | 13.8226
620119 | Trap:Renew ne 40mm diameter plastic trap to sink or basin including all adjustments to pipework, make all connections and test on completion and remove waste and debris. | NO | £ 8.80 | P | 13.5328
620121 | Trap:Renew ne 40mm diameter plastic trap to bath including all adjustments to pipework, make all connections and test on completion and remove waste and debris. | NO | £ 12.94 | P | 19.914
620123 | Trap:Renew ne 40mm diameter plastic sealed trap to shower including all adjustments to pipework, make all connections, remove and refix tray and test and remove waste and debris. | NO | £ 69.50 | P | 106.9262
620131 | Pipe:Renew any pipe with 32mm plastic waste pipe with all brackets, connections, bends, tees etc, cut/form holes and make good, make all necessary connections to stack, gulley or hopper head and test. | LM | £ 14.12 | P | 21.7161
620133 | Pipe:Renew any pipe with 40mm plastic waste pipe with all brackets, connections, bends, tees etc, cut/form holes and make good, make all necessary connections to stack, gulley or hopper head and test. | LM | £ 14.26 | P | 21.9334
620135 | Pipe:Renew any pipe with 50mm plastic waste pipe with all brackets, connections, bends, tees etc, cut/form holes and make good, make all necessary connections to stack, gulley or hopper head and test. | LM | £ 17.69 | P | 27.2133
620137 | Pipe:Provide capped end to any UPVC waste pipe ne 63mm diameter. | NO | £ 5.54 | P | 8.527
620139 | Pipe:Remove any type and size of redundant waste pipe including all fittings, make good finishes and remove waste and debris. | NO | £ 4.98 | P | 7.6576
620307 | Waste:Repair leaking joint(s) to any copper waste fitting including remove and refix and all adjustments to pipework/fittings as necessary. | NO | £ 9.08 | P | 13.9703
620501 | Stack:Clear blockage from soil stack ne 2 storey including gain access, remove and refix any duct covers, rod, flush out and test and remove waste and debris from site on completion. | IT | £ 31.18 | P2 | 47.9706
620503 | Stack:Clear blockage from soil stack over 2, ne 4 storey including gain access, remove and refix any duct covers, rod, flush out and test and remove waste and debris from site on completion. | IT | £ 46.38 | P2 | 71.3518
620505 | Bath:Clear blockage to waste fitting, pipe or trap, flush out and test, remove and refix any access panels etc., as necessary, remove debris on completion and make good any finishes disturbed. | NO | £ 15.30 | P | 23.5423
620507 | Basin or Sink:Clear blockage to waste fitting, pipe or trap, flush out and test, remove and refix any access panels etc. as necessary, remove debris on completion, make good any finishes disturbed. | NO | £ 9.08 | P | 13.9703
620509 | Washing Machine:Clear blockage to waste pipe or trap, flush out and test, remove and refix any access panels etc., as necessary, remove debris on completion and make good any finishes disturbed. | NO | £ 7.01 | P | 10.7795
620513 | WC Pan:Clear blockage to wc pan including remove refix pan, remake all joints, flush out and test, remove, refix any access panels etc, remove debris on completion, make good any finishes disturbed. | NO | £ 26.46 | P | 40.7032
620515 | Shower:Clear blockage to shower including remove/refix tray, flush out test, remove and refix any access panels etc., as necessary, remove debris on completion and make good any finishes disturbed. | NO | £ 17.38 | P | 26.7329
620517 | Macerator:Clear blockage to macerator and associated pipework, disconnect/reconnect electricity, pipework, remove and refix access panels, remove debris, flush out and test, make good. | NO | £ 26.46 | P | 40.7032
630101 | Sink Top:Renew with any size/type stainless steel single drainer sink top complete with taps, waste, plug, chain, trap, service valves, make all connections, splashback, sealant, crossbond, test. | NO | £ 172.51 | P | 265.3956
630102 | Sink Top:Renew with any size/type stainless steel single drainer sink top complete with mixer, waste, plug, chain, trap, service valves, make all connections, splashback, sealant, crossbond, test. | NO | £ 201.42 | P | 309.8701
630103 | Sink Top:Renew with any size/type stainless steel double drainer sink top complete with taps, waste, plug, chain, trap, service valves, make all connections, splashback, sealant, crossbond, test. | NO | £ 238.87 | P | 367.4979
630104 | Sink Top:Renew with any size/type stainless steel double drainer sink top complete with mixer, waste, plug, chain, trap, service valves, make all connections, splashback, sealant, crossbond, test. | NO | £ 267.78 | P | 411.9723
630105 | Sink Unit:Renew with any size/type stainless steel single drainer sink top and base unit, new taps waste fittings, connect to pipework, valves,chain, trap, splashback, sealant, crossbond, test. | NO | £ 310.06 | P | 477.0146
630106 | Sink Unit:Renew with any size/type stainless steel single drainer sink top and base unit, new mixer, waste fittings, connect to pipework, valves,chain, trap, splashback, sealant, crossbond, test. | NO | £ 338.97 | P | 521.4891
630107 | Sink Top:Refix any type and size of loose sink top including disconnect, remove and refix taps, pipework and fittings as necessary, remake silicone sealant joints and crossbond. | NO | £ 31.64 | P | 48.6784
630109 | Sink:Renew rubber plug and chain to sink and securely fix to and including new stud or backplate as necessary. | NO | £ 5.53 | P | 8.5066
630111 | Sink:Renew ne 42mm cp waste fitting including disconnect trap, fix new waste fitting, plug and chain and reconnect trap including all adjustments to pipework as necessary and test. | NO | £ 16.41 | P | 25.2394
630113 | Sink:Renew ne 42mm cp waste and combined overflow including disconnect trap, fix new waste fitting, overflow, plug and chain and reconnect trap, adjustment to pipework as necessary, test. | NO | £ 23.28 | P | 35.8112
630115 | Sink:Refix or renew cantilever brackets to any size or type of fireclay sink including disconnect and remove/refix sink if required and reconnect all pipework, all necessary plugging, make good. | NO | £ 48.33 | P | 74.3606
630117 | Sink Top:Renew with any size/type stainless steel deep bowl single drainer sink top with taps, waste, plug, chain, trap, service valves, make all connections, splashback, sealant, crossbond, test. | NO | £ 167.01 | P | 256.9426
630119 | Sink Top:Renew with any size/type stainless steel deep bowl double drainer sink top with taps, waste, plug, chain, trap, service valves, make all connections, splashback, sealant, crossbond, test. | NO | £ 231.02 | P | 355.4223
630121 | Sink Unit:Renew with any size/type stainless steel deep bowl single drainer sink top and base unit, new taps, waste fittings, pipework, valves,chain, trap, splashback, sealant, crossbond, test. | NO | £ 287.97 | P | 443.0361
630141 | Sink Top:Renew with any size/type stainless steel deep bowl single drainer sink top with mixer, waste, plug, chain, trap, service valves, make all connections, splashback, sealant, crossbond, test. | NO | £ 195.92 | P | 301.4172
630143 | Sink Top:Renew with any size/type stainless steel deep bowl double drainer sink top with mixer, waste, plug, chain, trap, service valves, make all connections, splashback, sealant, crossbond, test. | NO | £ 259.93 | P | 399.8967
630145 | Sink Unit:Renew with any size/type stainless steel deep bowl single drainer sink top and base unit, new mixer, waste fittings, pipework, valves,chain, trap, splashback, sealant, crossbond, test. | NO | £ 316.88 | P | 487.5107
630147 | Sink:Overhaul any type of kitchen sinktop, disconnect/reconnect, dismantle, service, re-assemble taps, waste, overflow etc., remake joints, resecure waste, sink to base unit, clean sink, make good. | IT | £ 21.27 | P | 32.7251
630149 | Sink:Remove sink and sink base unit complete, disconnect, seal off all supply and waste pipework, make good to all wall and floor finishes, remove waste and debris (sink and unit not being renewed). | IT | £ 11.74 | P | 18.0664
630201 | Sink Top:Fix 508x935mm stainless steel inset single bowl single drainer sink top, with taps, waste, plug, chain, trap, service valves, make all connections, splashback, sealant, crossbond, test. | NO | £ 143.22 | P | 220.3403
630203 | Sink Top:Renew with 508x935mm stainless steel inset single bowl single drainer sink top, with taps, waste, plug, chain, trap, service valves, make all connections, sealant, crossbond, test. | NO | £ 134.93 | P | 207.5776
630211 | Sink Top:Fix 508x935mm stainless steel inset single deep bowl single drainer sink top, with taps, waste, plug, chain, trap, service valves, make all connections, splashback, sealant, crossbond, test. | NO | £ 143.22 | P | 220.3403
630213 | Sink Top:Renew with 508x935mm stainless steel single deep bowl single drainer sink top, with taps, waste, plug, chain, trap, service valves, make all connections, splashback, sealant, crossbond, test. | NO | £ 163.83 | P | 252.052
630221 | Sink Top:Fix 508x935mm stainless steel inset single bowl single drainer sink top, with mixer, waste, plug, chain, trap, service valves, make all connections, splashback, sealant, crossbond, test. | NO | £ 172.13 | P | 264.8147
630223 | Sink Top:Renew with 508x935mm stainless steel inset single bowl single drainer sink top, with mixer, waste, plug, chain, trap, service valves, make all connections, sealant, crossbond, test. | NO | £ 163.83 | P | 252.052
630231 | Sink Top:Fix 508x935mm stainless steel inset single deep bowl single drainer sink top, with mixer, waste, plug, chain, trap, service valves, make all connections, splashback, sealant, crossbond, test. | NO | £ 172.13 | P | 264.8147
630233 | Sink Top:Renew with 508x935mm stainless steel single deep bowl single drainer sink top, with mixer, waste, plug, chain, trap, service valves, make all connections, splashback, sealant, crossbond, test | NO | £ 163.83 | P | 252.052
630301 | Sink Unit:Remove stainless steel sink top and set aside, renew 1000mm long sink base unit, refix and reconnect existing sink top, valves, renew taps, sealant, remake connections, crossbond, test. | NO | £ 206.05 | P | 317.0058
630303 | Sink Unit:Remove stainless steel sink top and set aside, renew 1200mm long sink base unit, refix and reconnect existing sink top, valves, renew taps, sealant, remake connections, crossbond, test. | NO | £ 242.02 | P | 372.339
630305 | Sink Unit:Remove stainless steel sink top and set aside, renew 1500mm long sink base unit, refix and reconnect existing sink top, valves, renew taps, sealant, remake connections, crossbond, test. | NO | £ 266.12 | P | 409.4136
630311 | Sink Unit:Remove stainless steel sink top and set aside, renew 1000mm long sink base unit, refix and reconnect existing sink top, valves, new mixer, sealant, remake connections, crossbond, test. | NO | £ 234.96 | P | 361.4802
630313 | Sink Unit:Remove stainless steel sink top and set aside, renew 1200mm long sink base unit, refix and reconnect existing sink top, valves, new mixer, sealant, remake connections, crossbond, test. | NO | £ 270.93 | P | 416.8135
630315 | Sink Unit:Remove stainless steel sink top and set aside, renew 1500mm long sink base unit, refix and reconnect existing sink top, valves, new mixer, sealant, remake connections, crossbond, test. | NO | £ 295.03 | P | 453.8882
640601 | Wall:Remove, set aside, store, later refix WC and cistern in conjunction with specialist treatment works, new service valve new fittings, cone and multikwick, adjust or refix wc seat, make good. | IT | £ 194.87 | P | 299.8048
630573 | WC Cistern/Pan:Overhaul any type of wc suite, renew, overhaul or refix any parts, remake connections, check flushing operation, repair leaks, test, wc suite in working order, remove waste and debris. | IT | £ 186.76 | P | 287.3306
630571 | WC Cistern:Overhaul any type of cistern, if necessary renew any parts including lid, remake joints, including turn off/on water supply, test on completion and leave cistern in working order. | IT | £ 205.54 | P | 316.2115
630545 | WC Cistern:Refix any wc cistern, turn off/on supply, disconnect, reconnect pipework, replug to wall, remove existing and fix new brackets and refix cistern, test and make good to all finishes. | NO | £ 237.91 | P | 366.0113
630559 | WC Cistern:Renew polypropylene overflow pipe to cistern, disconnect, remove existing overflow pipe fit new overflow pipe, including fittings, clips, cut and make good holes and finishes as necessary. | NO | £ 137.56 | P | 211.6286
630511 | WC Pan:Renew wc pan fixed to floor, including any plugging, renew wc cone, remake flush pipe and soil pipe joints with Easy-Fit connectors, fix new plastic seat and lid to pan, make good. | NO | £ 100.37 | P | 154.4111
630513 | WC Pan:Renew single or double flap seat and bracket to wc pan and remove waste and debris. | NO | £ 17.31 | P | 26.6348
630543 | WC Cistern:Renew wc high level cistern with 6 litre china wc low level cistern plugged to wall reconnect existing supply overflow and flush pipework, service valve, test and make good. | NO | £ 28.63 | P | 44.04
630516 | WC Pan:Overhaul any type of pan, renew seat and cover, seat hinges, refix seat, refix pan, renew flush pipe, renew wc cone and flush pipe joint, remake connections, leave wc pan in working order. | NO | £ 36.88 | P | 56.7448
630541 | WC Cistern:Renew wc high level cistern with 6 litre plastic wc low level cistern plugged to wall reconnect existing supply overflow and flush pipework, service valve, test and make good. | NO | £ 9.24 | P | 14.2211
630539 | WC Cistern:Renew with 6 litre china high level cistern complete plugged to wall reconnect existing supply overflow and flush pipework, service valve, test and make good to all finishes. | NO | £ 74.11 | P | 114.0209
630535 | WC Cistern:Renew with 6 litre china low level cistern complete plugged to wall reconnect existing supply overflow and flush pipework, service valve, test and make good to all finishes. | NO | £ 68.08 | P | 104.7373
630537 | WC Cistern:Renew with 6 litre plastic high level cistern complete plugged to wall reconnect existing supply overflow and flush pipework, service valve, test and make good to all finishes. | NO | £ 82.41 | P | 126.7834
630533 | WC Cistern:Renew with 6 litre plastic low level cistern complete plugged to wall reconnect existing supply overflow and flush pipework, service valve, test and make good to all finishes. | NO | £ 116.85 | P | 179.774
630521 | WC Pan:Renew 32mm diameter low or high level flush pipe, make joint to pan with new cone and to cistern and remove waste and debris. | NO | £ 82.53 | P | 126.9741
630514 | WC Suite:Remove WC suite complete including disconnect pan and cistern, seal off soil pipe connection, cut back, seal off pipework, make good, and remove waste and debris (wc suite not being renewed). | NO | £ 76.50 | P | 117.6905
951003 | WC Suite:Renew existing with close coupled special needs suite, wc pan and 6 litre vitreous china cistern complete, new service valve, make joints test, fix plastic seat and lid, make good. | NO | £ 22.59 | P | 34.7539
951001 | WC Suite:Renew existing with special needs suite, wc pan and 6 litre vitreous china low level cistern complete, new service valve, make joints test, fix plastic seat and lid, make good. | NO | £ 39.87 | P | 61.3364
630509 | WC Suite:Renew vitreous china close coupled wc suite with pan 6 litre china cistern, service valve, make soil pipe joint with Easy-Fit connector, test, plastic seat and lid to pan. | NO | £ 17.71 | P | 27.2534
630507 | WC Suite:Renew wc suite complete with pan, 6 litre china high level cistern, service valve, make flush, soil pipe joints with Easy-Fit connectors, test all joints, plastic seat and lid. | NO | £ 42.60 | P | 65.5415
630601 | Macerator:Supply/install or renew proprietary macerator system to wc suite, 20AMP DP fused switch, all cabling, mini trunking, RCBO/MCB+RCD, pipework to SVP ne 5m, test, make good. | IT | £ 370.77 | P | 570.4085
630603 | Macerator:Supply/install or renew proprietary macerator system to wc suite, 20AMP DP fused switch, all cabling, mini trunking, RCBO/MCB+RCD, pipework to SVP ne 10m, test, make good. | IT | £ 389.31 | P | 598.9353
630605 | Macerator:Overhaul any type of macerator in accordance with manufacturers technical data sheet, disconnect/reconnect electricity supply, flush out, test and remove waste and debris. | IT | £ 28.03 | P | 43.1183
630701 | Basin:Renew wash hand basin size ne 560x406mm complete with brackets, taps, waste, service valves,chain, trap, make all connections, test, splashback, silicone sealant, crossbond. | NO | £ 130.18 | P | 200.2773
630703 | Basin:Renew wash hand basin size ne 560x406mm complete with pedestal, taps, waste, service valves,chain, trap, make all connections, test, splashback, silicone sealant, crossbond. | NO | £ 160.67 | P | 247.1897
630705 | Basin:Renew any wash hand basin pedestal, turn water off and on, remove, refix wash hand basin renew pedestal, reconnect to pipework, service valves, sealant, make good crossbond. | NO | £ 59.60 | P | 91.6863
630707 | Basin:Remove basin including brackets/pedestal complete, disconect and seal off pipework, and remove waste and debris. | NO | £ 21.81 | P | 33.5463
630713 | Basin:Refix wash hand basin, turn off water and on disconnect, refix basin onto bracket, renew brackets if necessary, make connections, services valves, and test all joints, remake crossbond. | NO | £ 35.81 | P | 55.0905
630714 | Basin:Overhaul any type of wash hand basin, as necessary, refix to brackets or pedestal, sealant to splashback/vanity unit, reseat, overhaul waste/overflow, clean trap, overhaul taps or mixers. | IT | £ 15.21 | P | 23.3974
630715 | Basin:Renew rubber plug and chain to basin and secure to stud. | NO | £ 3.46 | P | 5.316
630717 | Basin:Renew 32mm chromium plated waste fitting to wash hand basin, complete with plug and chain, bed and fix new waste and make connection to trap, and test all newly made joints on completion. | NO | £ 18.36 | P | 28.2436
630719 | Basin:Renew 32mm chromium plated pop-up waste fitting to basin, with rod cover, fixing rod, bed, fix new waste, make connection to trap, connect pop-up fitting, test, remove/refix pedestal. | NO | £ 24.04 | P | 36.9916
630721 | Basin:Overhaul 32mm chromium plated pop-up waste fitting to basin, renew any parts, rebed, remake connection to trap, reconnect pop-up fitting and test, remove and refix pedestal. | NO | £ 17.15 | P | 26.3894
630731 | Basin:Renew wash hand basin size ne 560x406mm complete with brackets, mixer, waste, service valves,chain, trap, make all connections, test, splashback, silicone sealant, crossbond. | NO | £ 162.97 | P | 250.7237
630733 | Basin:Renew wash hand basin size ne 560x406mm complete with pedestal, mixer, waste, service valves,chain, trap, make all connections, test, splashback, silicone sealant, crossbond. | NO | £ 193.46 | P | 297.6362
630801 | Wall:Remove, set aside, store and later refix washbasin and any pedestal in conjunction with specialist treatment works, turn water off/on, splashback, sealant, crossbond, make good. | IT | £ 48.45 | P | 74.5365
630901 | Bath:Renew upto 1700mm heavy duty steel bath complete with taps, waste, plug, chain, trap service valves, bath panels, splashback, silicone sealant, make all connections, crossbond, test. | NO | £ 333.06 | P | 512.4034
630909 | Bath:Renew upto 1700mm long 8mm thick Acrylic bath complete with taps, waste, plug, chain, service valves, bath panels, splashback, silicone sealant, connections, crossbond, test. | NO | £ 310.31 | P | 477.4041
630917 | Bath:Remove and refix bath after access for other Contractors, remove/refix panels, framing, skirting, drain/refill system, disconnect, reconnect all pipework, service valves, test, sealant, make good | NO | £ 70.15 | P | 107.9176
630919 | Bath:Renew plug and chain to bath and securely fix to stud or overflow fitting. | NO | £ 3.85 | P | 5.9198
630921 | Bath:Renew 42mm chromium plated waste fitting to bath complete with plug and chain, reconnect to trap and overflow, test, remove/refix bath panel framing and skirting etc. as required for access. | NO | £ 29.04 | P | 44.6772
630923 | Bath:Renew 42mm chromium plated waste and overflow fitting to bath with plug and chain, remove/refix bath, panel, framing etc, bed, fix, connect new waste and overflow, test, make good, renew sealant. | NO | £ 63.04 | P | 96.9835
630925 | Bath:Prepare, regrind and repolish completely any steel or cast iron bath ne 1800mm long, including removing/refixing all fittings etc. | NO | £ 68.25 | X | 105
630927 | Bath:Prepare and touch up chip to any steel or cast iron bath including removing/refixing all fittings as necessary. | IT | £ 27.95 | X | 43
630929 | Bath:Prepare, grind,re-enamel and repolish completely any steel or cast iron bath, including removing/refixing all fittings etc. | IT | £ 59.80 | X | 92
630931 | Bath:Renew 42mm chromium plated pop-up waste to bath complete with rod, cover and fixing rod, bed fix, connect waste, connect pop-up fitting, test, remove/refix bath panel, framing, etc for access. | NO | £ 27.20 | P | 41.8461
630933 | Bath:Renew 42mm chromium plated waste and overflow to bath complete with rod, cover and fixing rod, bed fix, connect waste and pop-up fitting, test, remove/refix bath panel, framing, etc for access. | NO | £ 55.58 | P | 85.5076
630935 | Bath:Overhaul 42mm chromium plated pop-up waste fitting to bath, renew any parts, rebed, remake connection to trap, reconnect pop-up fitting, test, remove/refix bath panel, etc for access. | NO | £ 14.80 | P | 22.7666
630937 | Bath:Renew upto 1700mm heavy duty steel bath complete with shower mixer, waste, plug, chain, trap service valves, bath panels, splashback, silicone sealant, make all connections, crossbond, test. | NO | £ 351.64 | P | 540.9904
630939 | Bath:Renew upto 1700mm long 8mm thick Acrylic bath complete with shower mixer, waste, plug, chain, service valves, bath panels, splashback, silicone sealant, connections, crossbond, test. | NO | £ 319.38 | P | 491.3553
630941 | Bath:Renew upto 1700mm heavy duty steel bath complete with shower mixer, waste, plug, chain, trap service valves, bath panels, wet area tiling, silicone sealant, make all connections, crossbond, test. | NO | £ 492.72 | P | 758.0314
630943 | Bath:Renew upto 1700mm long 8mm thick Acrylic bath complete with shower mixer, waste, plug, chain, service valves, bath panels, wet area tiling, silicone sealant, connections, crossbond, test. | NO | £ 460.04 | P | 707.7582
630945 | Bath:Overhaul any type of bath, as necessary, refix to cradle, remove/refix bath panels, sealant, reseat, reconnect, overhaul waste/overflow, clean trap, overhaul taps or mixers, test, crossbond. | IT | £ 29.21 | P | 44.9417
630947 | Bath:Remove bath including panels and framing complete, disconnect, seal off supply and waste pipework, make good to all wall and floor finishes and remove waste and debris (bath not being renewed). | NO | £ 31.59 | P | 48.6006
631101 | Shower Tray:Renew shower tray with ne 830x830x180mm glazed fireclay shower tray, anti-slip finish with cp waste, connect to waste pipe, seal joint, make good, refix rails, doors etc. | NO | £ 201.76 | P | 310.4007
631103 | Shower Tray:Renew shower tray with ne 830x830x260mm acrylic shower tray, anti-slip finish with cp waste, connect to waste pipe, seal joint, make good, refix rails, doors etc. | NO | £ 153.64 | P | 236.3729
631104 | Shower:Renew any surface mounted lever operated mechanical thermostatic shower complete, disconnect and remove existing, complete with thermostatic mixing valve and control, automatic safety cut off. | NO | £ 308.82 | P | 475.1037
631105 | Shower:Overhaul mixing valve complete including disconnect, remove and dismantle, repair and renew parts as necessary, reassemble, reconnect to existing pipework and test, make good to all finishes. | NO | £ 18.16 | P | 27.9404
631107 | Shower:Renew any thermostatic mixing valve including disconnect and remove existing, fix new including adjust and or extend all pipework and reconnect and test, make good to all finishes. | NO | £ 218.93 | P | 336.8078
631108 | Shower:Renew any thermostatic mixing valve with 6-9 litres per second aerating low flow type, disconnect, remove existing, fix new adjust and or extend all pipework, reconnect, test, make good. | NO | £ 259.65 | P | 399.4561
631109 | Shower:Renew any non-thermostatic mixing valve including disconnect and remove existing, fix new, adjust and or extend all pipework and reconnect and test, make good to all finishes. | NO | £ 100.61 | E | 154.7842
631110 | Shower:Renew any non-thermostatic mixing valve with 6-9 litres per second aerating low flow type, disconnect, adjust and or extend all pipework and reconnect and test, make good to all finishes. | NO | £ 117.70 | E | 181.0774
631111 | Shower:Renew any shower hose and spray including remove old and fix new and connect to mixing valve and remove waste and debris. | IT | £ 22.09 | P | 33.9889
631113 | Shower:Renew any shower arm and spray head including disconnect and remove old and fix new head and reconnect existing pipework and remove waste and debris. | IT | £ 22.04 | P | 33.9043
631115 | Shower:Renew any swivel pattern shower head including disconnect and remove old and fix new head and reconnect existing pipework and remove waste and debris. | IT | £ 14.53 | P | 22.36
631117 | Shower:Renew any rose spray shower head including disconnect and remove old and fix new head and reconnect existing pipework and remove waste and debris. | IT | £ 13.74 | P | 21.1404
631119 | Shower:Renew shower kit comprising slide bar, handspray and flexible tube, disconnect and remove old and fit new kit and reconnect existing pipework and remove waste and debris. | IT | £ 40.12 | P | 61.7187
631121 | Shower:Overhaul and clean out shower head including remove and refix as necessary. | NO | £ 6.38 | P | 9.8135
631123 | Shower:Renew any size and type of shower rail and curtain, remove any defective rails, fix new rails with plastic plugs and matching non-ferrous screws remove and rehang curtains, make good finishes. | IT | £ 36.19 | M | 55.6809
631125 | Shower:Renew any type of shower curtain to existing rails including remove and refix rails as found expedient and remove waste and debris. | IT | £ 16.71 | M | 25.7098
631127 | Shower:Renew shower slide bar, disconnect and remove old and fit new slide bar to wall and remove waste and debris. | IT | £ 24.81 | P | 38.1751
631129 | Shower:Renew any size and type of shower rail including remove defective rails, fix new rails with plastic plugs and matching non-ferrous screws, remove and rehang curtains, make good to all finishes. | IT | £ 22.08 | M | 33.9765
631131 | Shower:Overhaul mechanical shower complete, disconnect, re-assemble components as necessary, dismantle/reassemble, repair, renew parts as necessary, reassemble, test, make good. | IT | £ 30.89 | P | 47.5166
631133 | Shower:Overhaul mechanical shower complete, disconnect, re-assemble components as necessary, dismantle/reassemble, repair, renew cartridge and any other parts as necessary, reassemble, test, make good | IT | £ 23.83 | P | 36.6682
631135 | Shower:Supply and install or renew pumped waste preparation for any type of shower tray, all to be installed in accordance with the manufacturers technical data sheet. | NO | £ 186.86 | P | 287.4716
631137 | Shower: Supply and install or renew automatic pump kit for any type of shower tray, all to be installed in accordance with the manufacturers technical data sheet. | NO | £ 207.86 | P | 319.7866
631139 | Shower: Supply and install or renew surge damper for any type of any type of shower tray, all to be installed in accordance with the manufacturers technical data sheet. | NO | £ 33.86 | P | 52.0916
631141 | Shower:Supply and install level access shower tray, curtain, ceiling track, tray recessed into floor, gravity waste, connections, remove waste and debris [PC Sum £320.00 excluding VAT]. | NO | £ 356.17 | P | 547.9576
631301 | Tap:Renew pair 15mm cp pillar taps to basin, turn off/on water supply, disconnect, remove old, connect new taps, including remove and refix securely basin if required, test on completion. | IT | £ 32.82 | P | 50.4912
631303 | Tap:Renew pair 15mm cp ceramic disc pillar taps to basin, turn off/on water supply, disconnect, remove old, connect new taps, including remove and refix securely basin if required, test. | IT | £ 41.71 | P | 64.1728
631309 | Tap:Renew pair of 22mm cp pillar taps to bath, turn off/on water supply, remove bath panel and studding to gain access, refix on completion, test and made good. | IT | £ 75.66 | P | 116.4012
631311 | Tap:Renew pair of 22mm cp ceramic disc pillar taps to bath, turn off/on water supply, remove/refix bath panel and studding to gain access, test and made good. | IT | £ 69.08 | P | 106.2697
631313 | Tap:Renew pair 15mm cp high neck pillar taps to sink top, turn off/on water supply, remove old, connect new taps, test on completion. | IT | £ 45.22 | P | 69.5692
631315 | Tap:Renew pair 15mm cp ceramic disc high neck pillar taps to sink top, turn off/on water supply, remove old, connect new taps, test on completion. | IT | £ 50.01 | P | 76.9353
631319 | Tap:Renew 15mm brass bib tap and backplate elbow fixed to wall or backboard with hose union loose key head and draincock, non return valve including locate, turn off/on water mains supply, test. | NO | £ 27.39 | P | 42.1441
631321 | Tap:Overhaul any type of tap, dismantle and renew any parts, reseating, repacking gland, resecure tap, cleaning down stem, reassemble, and packing gland and test on completion. | NO | £ 8.69 | P | 13.3665
631327 | Tap:Renew pair 15mm cp ceramic disc lever taps to basin, turn off/on water supply, disconnect, remove old, connect new taps, including remove and refix securely basin if required, test. | IT | £ 44.99 | P | 69.2204
631329 | Tap:Renew pair of 22mm cp ceramic disc lever taps to bath, turn off/on water supply, remove/refix bath panel and studding to gain access, test and made good. | IT | £ 69.08 | P | 106.2697
631331 | Tap:Renew pair 15mm cp ceramic disc high neck lever taps to sink top, turn off/on water supply, remove old, connect new taps, test on completion. | IT | £ 54.80 | P | 84.3014
631335 | Tap:Renew mixer tap to bath, turn off water supply, remove bath panel and studding to gain access, refix on completion, reinstate water supply, test and make good and remove waste and debris. | IT | £ 52.39 | P | 80.5981
631337 | Tap:Renew mixer tap with shower hose attachment to bath, turn off/on water supply, remove/refix bath panel and studding to gain access, test and made good. | IT | £ 65.80 | P | 101.2382
631339 | Tap:Renew mixer tap to sink top, turn off water supply, make all necessary connections to existing pipework, reinstate water supply and test on completion and remove waste and debris. | IT | £ 63.76 | P | 98.0905
631341 | Tap:Install external brass bib tap fixed to wall or backboard, hose union, head, draincock and valve, including extend service pipework, lag, builders work, make good etc. | NO | £ 42.13 | P | 64.8141
631353 | Tap:Renew mixer tap to basin, turn off water supply, make all necessary connections existing pipework, reinstate water supply and test on completion and remove waste and debris. | IT | £ 69.98 | P | 107.6624
631355 | Tap:Overhaul any type of mixer, dismantle and renew any parts, reseating, repacking gland, resecure tap, cleaning down stem, reassemble, and packing gland and test on completion. | IT | £ 27.20 | P | 41.8411
631361 | Taps:Convert existing pair of taps to washhand basin to lever taps with proprietary conversion kit, remove old tap heads, connect new tap heads to existing, reinstate water supply, test, make good. | IT | £ 20.52 | P | 31.5697
631363 | Taps:Convert existing pair of taps to sink to lever taps with proprietary conversion kit, remove old tap heads, connect new tap heads to existing taps, reinstate water supply, test, make good. | IT | £ 20.52 | P | 31.5697
631365 | Taps:Convert existing pair of taps to bath to lever taps with proprietary conversion kit, remove old tap heads, connect new tap heads to existing taps, reinstate water supply, test, make good. | IT | £ 21.19 | P | 32.5962
631371 | Taps:Renew pair of 15mm kitchen sink taps with pair of 3-4 litres per second aerating low flow taps, turn off/on water, install, seal, test on completion, and remove waste and debris. | NO | £ 54.18 | P | 83.3474
631373 | Taps:Renew pair of 15mm wash basin taps with pair of 2-3 litres per second aerating low flow taps, turn off/on water, install, seal, test on completion, and remove waste and debris. | NO | £ 45.88 | P | 70.5849
631401 | Mixer:Renew thermostatic mixer tap to bath, turn off/on water supply, remove/refix bath panel and studding to gain access, adjust thermostat, test and make good. | IT | £ 180.27 | P | 277.338
631403 | Mixer:Renew thermostatic mixer tap with shower hose attachment to bath, turn off/on water supply, remove/refix bath panel and studding for access, adjust thermostat, test and make good. | IT | £ 221.00 | P | 339.9984
631405 | Mixer:Renew thermostatic mixer tap to sink, turn off /on water supply, adjust thermostat, test and make good. | IT | £ 221.00 | P | 339.9984
631407 | Mixer:Renew thermostatic mixer tap to basin, turn off/on water supply, adjust thermostat, test and make good. | IT | £ 221.00 | P | 339.9984
631409 | Mixer:Overhaul any type of thermostatic mixer, dismantle and renew any parts, reseating, repacking gland, resecure mixer, cleaning down stems, reassemble, test on completion. | IT | £ 31.89 | P | 49.0676
631501 | Sealant:Renew sanitaryware silicone sealant to side and ends of bath providing watertight joint. | IT | £ 5.77 | M | 8.8748
631503 | Sealant:Renew sanitaryware silicone sealant to sides of shower tray providing watertight joint. | IT | £ 5.47 | M | 8.4158
631505 | Sealant:Renew sanitaryware silicone sealant to sides of basin or sink to provide watertight joint. | IT | £ 1.93 | M | 2.9624
631507 | Sealant:Seal joint between worktop and wall with silicone sealant and remove waste and debris. | LM | £ 1.93 | M | 2.9624
631515 | Sealant:Replace existing sealant to side and ends of bath with PVCU quadrant or flexible cover trim fixed to bath and tiles with sanitaryware silicone sealant, rake out existing defective sealant. | IT | £ 10.04 | M | 15.4396
631701 | Worktop:Supply and fix new proprietary aluminium joint strip between worktop and wall. | LM | £ 6.91 | M | 10.6382
631703 | Worktop:Supply and fix proprietary PVC joint strip between worktop and wall. | LM | £ 7.52 | M | 11.565
631705 | Trim:Provide and fix proprietary chrome cover fillets, stops, trims as directed. | LM | £ 6.93 | M | 10.6592
631901 | Washing Machine:Cut in existing 40mm waste pipe and make connection for waste from washing machine including washing machine trap and securely fixed stand pipe and remove waste and debris. | IT | £ 43.88 | P | 67.503
631903 | Washing Machine:Supply and fix hot and cold water washing machine valves, adapt and extend existing pipework ne 1m, install in line stop taps to hot and cold water supply pipes, make joints, test. | IT | £ 57.76 | P | 88.8569
631905 | Washing Machine:Renew individual washing machine valve including turn water off/on, drain and refill, remove and connect new valve to existing pipework, adapt pipes, make joints, test. | NO | £ 13.67 | P | 21.0278
631907 | Washing Machine:Renew or supply and fix new pair of in line stop taps including turn water off/on, drain/refill, fix new stop taps to existing pipework, adapt pipes, make joints, test. | IT | £ 27.34 | P | 42.0556
635001 | Pipe:Renew or fix new any 15mm diameter pipe with copper pipe fixed with clips and including all made bends, connectors, fittings and any adaptors for jointing to pipes of other material. | LM | £ 14.07 | P | 21.6418
635003 | Pipe:Renew or fix new any 22mm diameter pipe with copper pipe fixed with clips and including all made bends, connectors, fittings and any adaptors for jointing to pipes of other material. | LM | £ 16.86 | P | 25.9454
635005 | Pipe:Renew or fix new any 28mm diameter pipe with copper pipe fixed with clips and including all made bends, connectors, fittings and any adaptors for jointing to pipes of other material. | LM | £ 19.72 | P | 30.3435
635013 | Pipe:Renew or supply and fix pipe clip for any diameter copper pipe including plugging and screwing as necessary. | NO | £ 3.74 | P | 5.7508
635015 | Pipe:Renew or provide blank cap to upto 22mm diameter copper pipe, including jointing to pipe, test. | NO | £ 3.92 | P | 6.0349
635017 | Pipe:Remove redundant lengths of any size or type of water service or heating pipework including all fittings, make good finishes and remove waste and debris. | LM | £ 4.15 | P | 6.3812
635019 | Pipe:Renew or fix new any 15mm diameter pipe with chromium plated pipe fixed with clips, all made bends, connectors, fittings, adaptors for jointing to other material, remove waste and debris. | LM | £ 15.92 | P | 24.4916
635301 | Tee:Cut into any existing copper service pipework and fix new 15mm tee for installation extension. | NO | £ 6.51 | P | 10.0225
635303 | Tee:Cut into any existing copper service pipework and fix new 22mm tee for installation extension. | NO | £ 7.93 | P | 12.2063
635305 | Tee:Cut into any existing copper service pipework and fix new 28mm tee for installation extension. | NO | £ 12.07 | P | 18.5768
640001 | Burst:Turn off/on water supply, drain down, renew ne 1.00m length of any pipe, excluding lead, ne 28mm diameter including all bends, connectors, fittings, reinstate pipe lagging, test. | NO | £ 33.57 | P | 51.6448
640003 | Burst:Isolate/reinstate water supply, drain down, remove and renew leaking/defective fitting of any type ne 28mm dia, cut and thread pipes etc., reinstate pipe lagging, test, remove waste and debris. | NO | £ 28.26 | P | 43.471
640005 | Burst:Isolate water supply, drain down, cut out section of existing lead pipe, insert proprietary compression couplings and length of PVC pipe in repair to pipe, reinstate water supply, relag, test. | NO | £ 46.05 | P | 70.8439
640101 | Grey Water:Annual inspection of 1 WC grey water harvesting system, check operation, check filters and header tank, clean out and flush system, check pump operation, test, remove waste and debris. | IT | £ 65.11 | ME | 100.1672
640103 | Grey Water:Annual inspection of 2 WC grey water harvesting system, check operation, check filters and header tank, clean out and flush system, check pump operation, test, remove waste and debris. | IT | £ 81.58 | ME | 125.5108
640201 | Grey Water:Periodic inspection of WC grey water harvesting system, check pre-tank, pump and control panel filters, clean out and flush system, check pump operation, test, remove waste and debris. | IT | £ 50.20 | ME | 77.2383
640301 | Rainwater:Annual inspection of 1 WC rainwater harvesting system, check operation, check filters and header tank, clean out and flush system, check operation. | IT | £ 60.14 | ME | 92.5243
640303 | Rainwater:Annual inspection of 2 WC rainwater harvesting system, check operation, check filters and header tank, clean out and flush system, check operation of pump, test and remove waste and debris. | IT | £ 76.61 | ME | 117.868
640401 | Rainwater:Periodic inspection of WC rainwater harvesting system, check pre-tank, pump and control panel filters, clean out and flush system, check operation of pump, test and remove waste and debris. | IT | £ 45.24 | ME | 69.5955
640501 | Rainwater:Renew or supply and install ne 250 litre water butt, including tap, reconnect hose, adaptations to existing rainwater pipes, all builders work, test, and remove waste and debris. | NO | £ 55.54 | M | 85.452
640503 | Rainwater:Renew or supply and install over 250 and ne 500 litre water butt, tap, reconnect hose, adaptations to existing rainwater pipes, all builders work, test, and remove waste and debris. | NO | £ 91.34 | M | 140.5206
640505 | Rainwater:Renew or supply and install wall mounted plastic hose 20,m long connect to water butt complete with nozzle and remove waste and debris. | IT | £ 29.63 | M | 45.5835
630503 | WC Suite:Renew wc suite complete with pan, 6 litre china low level cistern, service valve, make flush, soil pipe joints with Easy-Fit connectors, test all joints, plastic seat and lid. | NO | £ 51.60 | P | 79.3854
645007 | Insulation:Remove existing insulation including securing wires complete to any diameter pipe and remove waste and debris. | LM | £ 0.83 | P | 1.2763
645101 | Insulation:Renew or supply preformed insulation to any pipe ne 22mm diameter, fix preformed split cellular insulation section to pipework with adhesive tape and remove waste and debris. | LM | £ 3.38 | P | 5.1934
645103 | Insulation:Renew or supply preformed insulation to any pipe ne 28mm diameter, fix preformed split cellular insulation section to pipework with adhesive tape and remove waste and debris. | LM | £ 3.49 | P | 5.3624
650001 | Stopcock:Renew 15mm stopcock connected to any type of pipework including locate supply and turn water off/on, drain down/refill, adjust pipework as necessary and test and remove waste and debris. | NO | £ 26.74 | P | 41.1418
650003 | Stopcock:Renew 20mm stopcock connected to any type of pipework including locate supply and turn water off/on, drain down/refill, adjust pipework as necessary and test and remove waste and debris. | NO | £ 31.51 | P | 48.4838
650005 | Stopcock:Renew 22mm stopcock connected to any type of pipework including locate supply and turn water off/on, drain down/refill, adjust pipework as necessary and test and remove waste and debris. | NO | £ 33.52 | P | 51.5631
650007 | Stopcock:Renew 25mm stopcock connected to any type of pipework including locate supply and turn water off/on, drain down/refill, adjust pipework as necessary and test and remove waste and debris. | NO | £ 40.52 | P | 62.3346
650009 | Stopcock:Renew 28mm stopcock connected to any type of pipework including locate supply and turn water off/on, drain down/refill, adjust pipework as necessary and test and remove waste and debris. | NO | £ 47.52 | P | 73.106
650013 | Stopcock:Overhaul any size and type of stopcock including turn water off/on, drain down/refill as required, repack, reseat stopcock, deburr spindle and test and remove waste and debris. | NO | £ 17.38 | P | 26.7329
655001 | Gatevalve:Renew 15mm gatevalve connected to any type of pipework including locate supply and turn water off/on, drain down/refill, adjust pipework as necessary and test and remove waste and debris. | NO | £ 24.73 | P | 38.0505
655003 | Gatevalve:Renew 22mm gatevalve connected to any type of pipework including locate supply and turn water off/on, drain down/refill, adjust pipework as necessary and test and remove waste and debris. | NO | £ 25.92 | P | 39.8739
655005 | Gatevalve:Renew 28mm gatevalve connected to any type of pipework including locate supply and turn water off/on, drain down/refill, adjust pipework as necessary and test and remove waste and debris. | NO | £ 28.56 | P | 43.9313
655009 | Gatevalve:Overhaul any size and type of gatevalve including turn water off/on, drain down/refill as required, repack, reseat gatevalve, deburr spindle and test and remove waste and debris. | NO | £ 17.38 | P | 26.7329
655101 | Check Valve:Renew or install 15mm diameter check valve connected to any type of pipework, locate supply, turn water off/on, drain down/refill, adjust pipework, test and remove waste and debris. | NO | £ 20.98 | P | 32.2784
656001 | Service Valve:Renew or install 15mm isolating or slot or screw operated service valve connected to any type of pipework, locate supply, turn water off/on, drain down/refill, adjust pipework, test. | NO | £ 20.98 | P | 32.2784
656003 | Service Valve:Renew or install 22mm isolating or slot or screw operated service valve connected to any type of pipework, locate supply, turn water off/on, drain down/refill, adjust pipework, test. | NO | £ 21.48 | P | 33.0392
656005 | Service Valve:Overhaul any size and type of service valve including turn water off/on, drain down/refill as required, repack and test and remove waste and debris. | NO | £ 17.38 | P | 26.7329
657001 | Ballofix Valve:Renew or install any type 15mm Ballofix valve with and including handle connected to any type of pipework, locate supply, turn water off/on, drain down/refill, adjust pipework, test. | NO | £ 22.06 | P | 33.9327
657003 | Ballofix Valve:Renew or install any type 22mm Ballofix valve with and including handle connected to any type of pipework, locate supply, turn water off/on, drain down/refill, adjust pipework, test. | NO | £ 24.85 | P | 38.2316
657005 | Ballofix Valve:Renew or install any type 28mm Ballofix valve with and including handle connected to any type of pipework, locate supply, turn water off/on, drain down/refill, adjust pipework, test. | NO | £ 33.70 | P | 51.8489
660001 | Draincock:Renew ne 19mm copper to copper draincock on service pipework from tank or cylinder in conjunction with associated work or whilst system drained down. | NO | £ 8.20 | P | 12.6151
660003 | Draincock:Renew ne 22mm copper to copper draincock on service pipework from tank or cylinder in conjunction with associated work or whilst system drained down. | NO | £ 10.68 | P | 16.4254
660101 | Water Switch:Supply and install 15mm "surestop" switch to main, turn off/on water, install valve, fix switch to any surface, fix 2m flexible tubing, test operation, make good, remove waste and debris. | IT | £ 40.54 | P | 62.3668
660103 | Water Switch:Supply and install 22mm "surestop" switch to main, turn off/on water, install valve, fix switch to any surface, fix 2m flexible tubing, test operation, make good, remove waste and debris. | IT | £ 47.60 | P | 73.2256
660105 | Water Switch:Supply and install 15mm "surestop" switch to pipe, turn off/on water, install valve, fix switch to any surface, fix 2m flexible tubing, test operation, make good, remove waste and debris. | IT | £ 38.46 | P | 59.176
660107 | Water Switch:Supply and install 22mm "surestop" switch to pipe, turn off/on water, install valve, fix switch to any surface, fix 2m flexible tubing, test operation, make good, remove waste and debris. | IT | £ 45.52 | P | 70.0348
665001 | Tank:Renew any type with ne 113 litres plastic tank, lid, jacket, ballvalve and float Byelaw 30 kit, turn water off/on, drain/refill system, adjust, connect pipework, remove old tank, test. | IT | £ 139.22 | P | 214.1776
665003 | Tank:Renew any type with over 113 and ne 227 litres plastic tank, lid, jacket, Byelaw 30 kit, turn water off/on, drain/refill system, adjust and connect pipework, remove old tank, test. | IT | £ 159.46 | P | 245.3166
665005 | Tank:Renew 15mm ballvalve complete to cold water storage tank to byelaw 30 and transfer or renew float as necessary and remove waste and debris. | NO | £ 21.40 | P | 32.9222
665007 | Tank:Renew 22mm ballvalve complete to cold water storage tank to byelaw 30 and transfer or renew float as necessary and remove waste and debris. | NO | £ 23.96 | P | 36.8588
665009 | Tank:Renew 28mm ballvalve complete to cold water storage tank to byelaw 30 and transfer or renew float as necessary and remove waste and debris. | NO | £ 31.47 | P | 48.4206
665011 | Tank:Turn off/on supply, drain off and repair leak to cold water tank or copper service pipe coupling and remake joints with new fitting as necessary, refill tank and test on completion. | NO | £ 17.66 | P | 27.165
665015 | Tank:Isolate supply and drain down ne 227 litre cold water storage tank, thoroughly clean out, reinstate water supply, refill tank and test on completion and remove waste and debris. | NO | £ 16.59 | P | 25.5253
665017 | Tank:Repair any ballvalve including remove ballvalve, overhaul, renew washer and seat, refix ballvalve and or renew float if defective, refill and test, and remove waste and debris. | NO | £ 11.44 | P | 17.593
665019 | Tank:Renew tank overflow ne 6m long in roof space with 19mm plastic pipe and fittings including cut any holes in structure or finishes, make good and test and remove waste and debris. | IT | £ 45.57 | P | 70.1033
665021 | Tank:Renew or supply new proprietary tank lid to feed and expansion tank ne 18 litre capacity and remove waste and debris. | IT | £ 9.54 | P | 14.6707
665023 | Tank:Renew or supply new proprietary tank lid to cold water storage tank ne 113 litre capacity and remove waste and debris. | IT | £ 11.77 | P | 18.1122
665025 | Tank:Renew or supply new proprietary tank lid to cold water storage tank 227 litre capacity and remove waste and debris. | IT | £ 14.49 | P | 22.2904
665027 | Tank:Access roof space and carry out inspection of cold water storage tanks in dwelling for compliance with byelaw 30 regulations. | IT | £ 8.30 | P | 12.7627
665029 | Tank:Access roof space, overhaul cold water storage tank, take off/refix insulation, lid, overhaul valves, repair leaks, renew float operated diaphragm valve, drain, clean, refill tank, clear airlock. | IT | £ 21.81 | P | 33.5463
670001 | Tank:Renew insulating jacket set fixed securely to cold water storage tank, ne 113 litres and remove waste and debris. | NO | £ 15.11 | P | 23.2536
670003 | Tank:Renew insulating jacket set fixed securely to cold water storage tank, over 113 and ne 227 litres and remove waste and debris. | NO | £ 17.27 | P | 26.5745
670005 | Tank:Remove existing insulation from any type of storage tank, including tank cover insulation, set aside for re-use and refix insulation to cold water storage tanks and feed and expansion tanks. | NO | £ 7.01 | P | 10.7795
675001 | Cylinder:Turn off/on supply, drain down/refill, renew with ne 144 litre direct copper pre-insulated cylinder, remake connections, vent and test system, new immersion, remake all bonding. | NO | £ 201.30 | P | 309.6957
675003 | Cylinder:Turn off/on supply, drain down/refill, renew with ne 144 litre direct copper pre-insulated cylinder, remake connections, vent and test system, refix immersion, remake all bonding. | NO | £ 179.76 | P | 276.5549
675005 | Cylinder:Turn off/on supply, drain down/refill, renew with ne 140 litre indirect copper pre-insulated cylinder, remake connections, vent and test system, new immersion, remake all bonding. | NO | £ 203.26 | P | 312.7078
675007 | Cylinder:Turn off/on supply, drain down/refill, renew with ne 140 litre indirect copper pre-insulated cylinder, remake connections, vent and test system, refix immersion, remake all bonding. | NO | £ 181.72 | P | 279.567
675009 | Cylinder:Turn off/on supply, drain down/refill, renew with ne 144 litre direct copper cylinder, remake connections, vent and test system, new immersion, new jacket, remake all bonding. | NO | £ 204.49 | P | 314.6037
675011 | Cylinder:Turn off/on supply, drain down/refill, renew with ne 144 litre direct copper cylinder, remake connections, vent and test system, refix immersion, new jacket, remake all bonding. | NO | £ 182.95 | P | 281.4629
675013 | Cylinder:Turn off/on supply, drain down/refill, renew with ne 140 litre indirect copper cylinder, remake connections, vent and test system, new immersion, new jacket, remake all bonding. | NO | £ 206.45 | P | 317.6161
675015 | Cylinder:Turn off/on supply, drain down/refill, renew with ne 140 litre indirect copper cylinder, remake connections, vent and test system, refix immersion, new jacket, remake all bonding. | NO | £ 184.91 | P | 284.4751
675017 | Cylinder:Turn off/on supply, drain down/refill, renew with 117 litre primatic copper cylinder, remake connections, vent and test system, new immersion, new jacket, remake all bonding. | NO | £ 323.98 | P | 498.4375
675019 | Cylinder:Turn off/on supply, drain down/refill, renew with 117 litre primatic copper cylinder, remake connections, vent and test system, refix immersion, new jacket, remake all bonding. | NO | £ 302.44 | P | 465.2967
675021 | Cylinder:Turn off/on supply, drain down/refill, renew with ne 115 litre Fortic direct pre-insulated combination tank, remake connections, vent and test system, new immersion, bonding. | NO | £ 364.69 | P | 561.0603
675023 | Cylinder:Turn off/on supply, drain down/refill, renew with ne 115 litre Fortic direct pre-insulated combination tank, remake connections, vent and test system, refix immersion, bonding. | NO | £ 341.58 | P | 525.5042
675025 | Cylinder:Turn off/on supply, drain down/refill, renew with ne 115 litre Fortic indirect pre-insulated combination tank, remake connections, vent and test system, new immersion, bonding. | NO | £ 367.70 | P | 565.6918
675027 | Cylinder:Turn off/on supply, drain down/refill, renew with ne 115 litre Fortic indirect pre-insulated combination tank, remake connections, vent and test system, refix immersion, bonding. | NO | £ 346.16 | P | 532.5511
675029 | Cylinder:Turn off/on supply, drain down/refill, renew with Economy 7 hot water cylinder, remake connections, vent and test system, new top and bottom immersions and thermostats, remake bonding. | NO | £ 275.47 | P | 423.8022
675031 | Cylinder:Turn off/on supply, drain down/refill, renew with Economy 7 hot water cylinder, remake connections, vent and test system, refix top and bottom immersions and thermostats, remake bonding. | NO | £ 241.58 | P | 371.6666
675033 | Cylinder:Turn off/on supply, drain down/refill, renew with ne 144 litre Elson combination tank, remake connections, vent and test system, new top, bottom immersions, thermostats, bonding. | NO | £ 1,036.64 | P | 1594.8267
675035 | Cylinder:Turn off/on supply, drain down/refill, renew with ne 144 litre Elson combination tank, remake connections, vent and test system, refix immersions and thermostats, bonding. | NO | £ 1,004.32 | P | 1545.106
675037 | Cylinder:Renew or remake leaking joint to fitting to copper cylinder and test upon completion and remove waste and debris. | NO | £ 11.44 | P | 17.593
675039 | Cylinder:Drain down copper cylinder, remove jacket, shelves etc., prepare, wipe patch to repair leak, refill, vent and test system, refix jacket, and test on completion. | NO | £ 28.96 | P | 44.5515
675041 | Cylinder:Isolate electricity supply, drain down/refill cylinder, remove/refix jacket, shelves etc., remove, descale, flush out, refix cylinder, vent and test system, reconnect electricity, test. | NO | £ 44.62 | P | 68.6436
675043 | Cylinder:Isolate supply, drain down/refill copper cylinder, remove/refix jacket, shelves etc., disconnect, clear away and renew immersion heater flange, vent and test system. | NO | £ 24.07 | P | 37.0268
675045 | Cylinder:Isolate supply, drain down as necessary and insert pair of isolating valves to hot water cylinder circuit, reinstate supply, fill, vent and test and remove waste and debris. | IT | £ 51.36 | P | 79.0111
675047 | Cylinder:Carry out service to any size/type of pressurised hot water cylinder. | NO | £ 24.89 | P | 38.288
675048 | Cylinder:Carry out service to unvented hot water cylinder, test operation of valves, clean strainers, top up pressures, check for leaks, test immersion heaters and thermostats, record to Client. | NO | £ 51.34 | P | 78.9911
675049 | Cylinder:Renew insulating jacket set fixed securely to cylinder and remove waste and debris. | NO | £ 11.24 | P | 17.2855
675050 | Coil Heater:Renew coil heater to megaflow cylinder with ne 3kW alloy- sheathed heater, refill, test/vent, refix, test, reset thermostat, connect, reconnect electric, test, remove debris. | IT | £ 56.52 | P | 86.9527
677001 | Plumbunit:Renew any size or type of proprietary plumbing unit with preplumbed unit comprising ne 227 ltr cold water storage tank ne 144 ltr direct pre-insulated cylinder, complete. | NO | £ 747.89 | H | 1150.6003
677003 | Plumbunit:Renew any size or type of proprietary plumbing unit with preplumbed unit comprising ne 227 ltr cold water storage tank ne 210 ltr direct pre-insulated cylinder, complete. | NO | £ 827.95 | H | 1273.7684
677011 | Plumbunit:Renew any size or type of proprietary plumbing unit with preplumbed unit comprising ne 227 ltr cold water storage tank ne 140 ltr indirect pre-insulated cylinder, complete. | NO | £ 769.20 | H | 1183.3824
677013 | Plumbunit:Renew any size or type of proprietary plumbing unit with preplumbed unit comprising ne 227 ltr cold water storage tank ne 162 ltr indirect pre-insulated cylinder, complete. | NO | £ 893.29 | H | 1374.2929
677021 | Plumbunit:Extra over new proprietary prefabricated plumbing unit any type or size for shower booster pump factory fitted. | NO | £ 359.84 | H | 553.5997
677023 | Plumbunit:Extra over new proprietary prefabricated plumbing unit any type or size with indirect cylinder for central heating controls complete all factory fitted. | NO | £ 181.33 | H | 278.962
677025 | Plumbunit:Extra over new proprietary prefabricated plumbing unit any type or size with indirect cylinder for adaptation to sealed central heating system all factory fitted. | NO | £ 195.72 | H | 301.1052
679001 | Cylinder:Turn on/off supplies, renew 190 ltr unvented pre-insulated Economy 7 or 10 cylinder, valves, exp. vessel, 2 x 3 kW immersions, thermostat, connections, vent, test system, install, bonding. | NO | £ 583.23 | H | 897.2798
679003 | Cylinder:Isolate supply, drain down, disconnect, renew or install 210 litre unvented pre-insulated Economy 7 or 10 cylinder with twin immersions, valves, 18 litre expansion vessel, test, bond. | NO | £ 622.08 | H | 957.0404
679005 | Cylinder:Isolate supply, drain down, disconnect, renew or install 250 litre unvented pre-insulated Economy 7 or 10 cylinder with twin immersions, valves, 18 litre expansion vessel, test, bond. | NO | £ 679.37 | H | 1045.1781
679007 | Cylinder:Isolate supply, drain down, disconnect, renew or install 300 litre unvented pre-insulated Economy 7 or 10 cylinder with twin immersions, valves, 18 litre expansion vessel, test, bond. | NO | £ 756.36 | H | 1163.6368
679009 | Cylinder:Turn on/off supplies, renew 190 litre unvented pre-insulated cylinder complete with primary coil, dual thermostat, wiring centre, valves, exp vessel, connections, vent, test system, bonding. | NO | £ 663.12 | H | 1020.1823
679011 | Cylinder:Turn on/off supplies, renew 210 litre unvented pre-insulated cylinder complete with primary coil, dual thermostat, wiring centre, valves, exp vessel, connections, vent, test system, bonding. | NO | £ 708.87 | H | 1090.5691
679013 | Cylinder:Turn on/off supplies, renew 250 litre unvented pre-insulated cylinder complete with primary coil, dual thermostat, wiring centre, valves, exp vessel, connections, vent, test system, bonding. | NO | £ 784.63 | H | 1207.1199
679015 | Cylinder:Turn on/off supplies, renew 300 litre unvented pre-insulated cylinder complete with primary coil, dual thermostat, wiring centre, valves, exp vessel, connections, vent, test system, bonding. | NO | £ 835.68 | H | 1285.6577
679101 | Cylinder:Turn on/off supplies, renew 100 litre vented pre-insulated Dimplex Quantum cylinder with valves, immersion heaters, thermostat, expansion vessel, connections, vent, test system, bonding. | NO | £ 697.91 | H | 1073.712
679103 | Cylinder:Turn on/off supplies, renew 125 litre vented pre-insulated Dimplex Quantum cylinder with valves, immersion heaters, thermostat, expansion vessel, connections, vent, test system, bonding. | NO | £ 755.21 | H | 1161.8617
679105 | Cylinder:Turn on/off supplies, renew 150 litre vented pre-insulated Dimplex Quantum cylinder with valves, immersion heaters, thermostat, expansion vessel, connections, vent, test system, bonding. | NO | £ 832.21 | H | 1280.3204
679107 | Cylinder:Turn on/off supplies, renew 175 litre vented pre-insulated Dimplex Quantum cylinder with valves, immersion heaters, thermostat, expansion vessel, connections, vent, test system, bonding. | NO | £ 738.96 | H | 1136.8658
679109 | Cylinder:Turn on/off supplies, renew 210 litre vented pre-insulated Dimplex Quantum cylinder with valves, immersion heaters, thermostat, expansion vessel, connections, vent, test system, bonding. | NO | £ 784.71 | H | 1207.2407
679111 | Cylinder:Turn on/off supplies, renew 250 litre vented pre-insulated Dimplex Quantum cylinder with valves, immersion heaters, thermostat, expansion vessel, connections, vent, test system, bonding. | NO | £ 860.47 | H | 1323.8035
679201 | Cylinder:Turn on/off supplies, renew 100 litre unvented pre-insulated Dimplex Quantum cylinder with valves, immersion heaters, thermostat, expansion vessel, connections, vent, test system, bonding. | NO | £ 623.22 | H | 958.8034
679203 | Cylinder:Turn on/off supplies, renew 125 litre unvented pre-insulated Dimplex Quantum cylinder with valves, immersion heaters, thermostat, expansion vessel, connections, vent, test system, bonding. | NO | £ 664.66 | H | 1022.5611
679205 | Cylinder:Turn on/off supplies, renew 150 litre unvented pre-insulated Dimplex Quantum cylinder with valves, immersion heaters, thermostat, expansion vessel, connections, vent, test system, bonding. | NO | £ 774.86 | H | 1192.0983
679207 | Cylinder:Turn on/off supplies, renew 175 litre unvented pre-insulated Dimplex Quantum cylinder with valves, immersion heaters, thermostat, expansion vessel, connections, vent, test system, bonding. | NO | £ 832.32 | H | 1280.4894
679209 | Cylinder:Turn on/off supplies, renew 210 litre unvented pre-insulated Dimplex Quantum cylinder with valves, immersion heaters, thermostat, expansion vessel, connections, vent, test system, bonding. | NO | £ 884.12 | H | 1360.1864
679211 | Cylinder:Turn on/off supplies, renew 250 litre unvented pre-insulated Dimplex Quantum cylinder with valves, immersion heaters, thermostat, expansion vessel, connections, vent, test system, bonding. | NO | £ 988.67 | H | 1521.0295
680001 | Scale Reducer:Supply and install magnetic type scale reducer to cold water supply, locate, turn water off/on, drain down/refill system, cut pipe insert scale reducer unit, connections, test. | IT | £ 34.60 | P | 53.2334
680003 | Scale Reducer:Supply and install electrolytic type scale reducer to cold water supply, locate, turn water off/on, drain down/refill system, cut pipe insert scale reducer unit, connections, test. | IT | £ 34.60 | P | 53.2334
680005 | Scale Reducer:Supply and install chemical in line scale reducer to cold water supply, locate, turn water off/on, drain down/refill system, cut pipe insert scale reducer unit, connections, test. | IT | £ 99.40 | P | 152.9259
680007 | Scale Reducer:Gain access and recharge any type of chemical scale reducer. | IT | £ 13.51 | P | 20.7902
680009 | Scale Reducer:Supply and install electronic Water King non intrusive type scale reducer locate, turn water off/on, drain down/refill system, test. | IT | £ 50.65 | P | 77.9241
685001 | Water Hammer:Clear water hammer or airlock in water system, check ballvalve and taps, including turn water supply off, drain as necessary reinstate water supply. Test and provide report on completion. | IT | £ 24.89 | P | 38.288
690001 | Void:Drain down hot and cold domestic water system to void property. | IT | £ 16.59 | P | 25.5253
690003 | Void:Refill hot and cold domestic water system to void property and check incoming water supply. | IT | £ 37.33 | P | 57.432
690005 | Void:Carry out safety check of complete hot and cold water plumbing and waste installation to any void property and provide written report to the CR. | IT | £ 18.67 | P | 28.7161
695001 | Panel:Remove all panels and duct covers for access to concealed sanitary fittings and pipework to facilitate repairs and renewals and later refix (only claimable uopn specific instruction of CR). | NO | £ 4.30 | M | 6.6119
696001 | Toilet Roll Holder:Renew or supply and fix new proprietary chromium plated toilet roll holder securely fixed to structure including plugging as necessary. | NO | £ 10.72 | M | 16.4972
696003 | Toilet Roll Holder:Renew or supply and fix new proprietary plastic toilet roll holder securely fixed to structure including plugging as necessary. | NO | £ 8.20 | M | 12.608
696005 | Towel Rail:Renew or supply and fix new proprietary chromium plated towel rail 610mm long securely fixed to structure including plugging as necessary. | NO | £ 17.32 | M | 26.6417
696007 | Towel Holder:Renew or supply and fix new proprietary chromium plated two arm towel holder securely fixed to structure including plugging as necessary. | NO | £ 24.27 | M | 37.343
696009 | Soap Dish:Renew or supply and fix new proprietary chromium plated soap dish, with concealed fixing, securely fixed to structure including plugging as necessary. | NO | £ 12.69 | M | 19.5167
696011 | Toothbrush/Tumbler Holder:Renew or supply and fix new chromium plated toothbrush and tumbler holder with concealed fixing, securely fixed to structure including plugging as necessary. | NO | £ 16.30 | M | 25.0727
696013 | Dryer:Renew or supply and install Tidydry or other equal and approved 5 line internal clothes dryer and hook, both plugged and screwed to any background and make good to all finishes. | NO | £ 21.15 | M | 32.5392
696015 | Dryer:Refix Tidydry or similar 5 line internal clothes dryer and hook to any background and make good to all finishes. | NO | £ 7.14 | M | 10.9797
696017 | Bathroom Cabinet:Renew or supply and fix new lockable double bathroom/first aid cabinet of any type complete with shelves and two keys, remove unit, fix cabinet securely to structure make good. | NO | £ 27.15 | M | 41.7669
696021 | Glass Shelf:Renew or supply and install new bathroom glass shelf ne 600mm long x 127mm wide to existing brackets. | NO | £ 16.22 | M | 24.9508
696022 | Glass Shelf:Renew or supply and fix new bathroom glass shelf ne 600mm long x 127mm wide complete with chromium plated glass shelf brackets, brackets securely fixed to structure. | NO | £ 31.62 | M | 48.6531
696023 | Glass Shelf Bracket:Renew chromium plated glass shelf bracket, including remove, set aside and refix shelf as necessary, bracket securely fixed to structure including plugging as necessary. | NO | £ 10.47 | M | 16.1129
696025 | Bathroom Toilets, Wet Rooms:Securely refix any ancillary fitting, toilet roll holder, towel holder, soap dish, shelf, cabinet etc, to any background, plugging, screwing and making good as necessary. | NO | £ 5.85 | M | 8.9946
697001 | Client Inspection:Undertake client inspection and testing etc. and report to Client Representative (any repairs required to be ordered must be instructed by Client Representative). | IT | £ 12.44 | P | 19.1439
698001 | Fire Extinguisher:Renew or supply and fix 9 litre water fire extinguisher (fire rating 13A) Class A fires, supply and fix bracket fixed to wall, and dispose of existing extinguisher to approved tip. | IT | £ 42.03 | ME | 64.6562
698003 | Fire Extinguisher:Renew or supply and fix 9 litre foam fire extinguisher (fire rating 13A) Class A and B fires, supply and fix bracket fixed to wall, dispose of existing extinguisher to approved tip. | IT | £ 49.95 | ME | 76.8509
698005 | Fire Extinguisher:Renew or supply and fix 1kg capacity 12gm CO2 cartridge, Class A, B and C fires (fire rating 5A:34B) supply, fix bracket to any wall, dispose of existing to approved tip. | IT | £ 20.89 | ME | 32.1411
698007 | Fire Extinguisher:Renew or supply and fix 2kg capacity 28gm CO2 cartridge, Class A, B and C fires (fire rating 5A:34B) supply, fix bracket to any wall, dispose of existing to approved tip. | IT | £ 28.15 | ME | 43.3095
698009 | Fire Extinguisher:Renew or supply and fix 2kg capacity CO2 type with horn and hose, Class B fires (fire rating 34B) supply, fix bracket to any wall, dispose of existing to approved tip. | IT | £ 49.29 | ME | 75.8367
698011 | Fire Blanket:Renew or supply and install any 1200x1200mm fire blanket, packed and ready for use, including mounting bracket and fixing in place and remove waste and debris. | IT | £ 10.20 | M | 15.6901
701001 | Radiator Valve:Renew 15mm diameter handwheel or lockshield single entry radiator valve, drain down and vent system, reinstate water supply, install corrosion inhibitor, and test on completion. | IT | £ 50.10 | H | 77.0842
701003 | Radiator Valve:Renew 15mm diameter handwheel or lockshield single entry radiator valve whilst system is drained for associated work. | IT | £ 10.47 | H | 16.1049
701005 | Radiator Valve:Renew 15mm diameter thermostatic radiator valve, drain down and vent system, reinstate water supply, install corrosion inhibitor and test on completion. | IT | £ 59.07 | H | 90.8742
701007 | Radiator Valve:Renew 15mm diameter thermostatic radiator valve whilst system is drained for associated work. | IT | £ 18.97 | H | 29.1876
701011 | Radiator Valve:Overhaul any radiator valve, turn supplies off/on, drain down/refill, repack, reseat, deburr spindle, repair leaking valve, renew plastic cap, install corrosion inhibitor and test. | NO | £ 47.97 | H | 73.7998
702001 | Pump:Shut off isolating valves and renew variable head type circulating pump, make all necessary connections to pipework and electrical supply and test on completion and remove waste and debris. | NO | £ 94.73 | H | 145.7454
702003 | Pump:Shut down supply, drain down/refill and renew with variable head type circulating pump and pair of isolating valves, remake connections, adapt install corrosion inhibitor and test. | NO | £ 145.29 | H | 223.5192
702005 | Pump:Turn off/on water, drain down/refill, cut into pipework supply and connect new variable head type circulating pump, install pair of isolating valves, install corrosion inhibitor, test. | NO | £ 155.27 | H | 238.8774
702007 | Pump:Turn off/on water, drain down/refill, disconnect/reconnect supplies and remove pump, service, overhaul, clean impellor, reconnect pump, install corrosion inhibitor, test. | NO | £ 40.29 | H | 61.9791
702009 | Pump:Locate and drain down system, disconnect, clear away and renew copper to copper central heating pump valve, reinstate supply, install corrosion inhibitor and test on completion. | NO | £ 41.94 | H | 64.5274
702010 | Pump:Locate and drain down/refill system, disconnect, clear away and renew pair of copper to copper central heating isolating pump valves, install corrosion inhibitor and test. | NO | £ 65.86 | H | 101.3299
702501 | Motorised Valve:Shut off valves, drain down/ refill, disconnect and renew up to 22mm three port motorised valve, make all connections, install corrosion inhibitor and test on completion. | NO | £ 64.93 | H | 99.8955
702502 | Motorised Valve:Shut off valves, drain down/ refill, disconnect and renew up to 28mm three port motorised valve, make all connections, install corrosion inhibitor and test on completion. | NO | £ 101.23 | H | 155.7316
702506 | Motorised Valve:Renew electric motor activator to any motorised or zone valve ne 28mm and test on completion and remove waste and debris. | NO | £ 45.26 | H | 69.6251
702511 | Zone Valve:Shut off valves and drain down/refill, disconnect and renew upto 22mm two way zone valve complete make all connections install corrosion inhibitor and test. | NO | £ 97.51 | H | 150.02
702512 | Zone Valve:Shut off valves and drain down/refill, disconnect and renew upto 28mm two way zone valve complete make all connections install corrosion inhibitor and test. | NO | £ 125.30 | H | 192.7666
703001 | Radiator:Vent all radiators to any property and balance system. | IT | £ 22.99 | H | 35.3769
703003 | Radiator:Drain down, reinstate water supply and refill complete system, install corrosion inhibitor, including venting radiators, balance and test system and remove waste and debris. | IT | £ 73.21 | H | 112.6294
703005 | Radiator:Drain down radiator, make good faulty connection to valve, flush out, reinstate water supply, and refill, install corrosion inhibitor including venting and test and remove waste and debris. | NO | £ 31.98 | H | 49.1925
703007 | Radiator:Remove and refit valveless radiator drain/refill system, disconnect, remove, refix loose bracket(s), reconnect, fix pair of radiator valves, install corrosion inhibitor, vent, test. | IT | £ 64.35 | H | 98.9999
703009 | Radiator:Remove and refix radiator including shut off valves, drain radiator, disconnect, remove, refix loose bracket(s), refix and reconnect to valves, install corrosion inhibitor, vent, test. | IT | £ 32.05 | H | 49.3132
703011 | Radiators:Vent all radiators on system, replace any defective air release valves, fire up boiler, adjust controls, test feed and expansion tank, cylinder, rectify minor leaks, balance and test system. | IT | £ 55.66 | H | 85.6289
703013 | Radiator:Renew or refix existing radiator bracket fixed to wall. | NO | £ 12.74 | H | 19.5963
703015 | Radiator:Clean and flush out any size radiator, isolate supplies, drain down, remove to outside property, clean and flush out, refix radiator, refill, vent and test and remove waste and debris. | NO | £ 36.42 | H | 56.0263
703017 | Radiator:Shut off valves, drain down/refill, renew with single panel radiator and brackets ready primed ne 600x600mm, make all connections to valves, install corrosion inhibitor, vent, test. | IT | £ 55.25 | H | 84.9946
703019 | Radiator:Shut off valves, drain down/refill, renew with single panel radiator and brackets ready primed ne 1200x600mm, make all connections to valves, install corrosion inhibitor, vent, test. | IT | £ 67.26 | H | 103.4697
703021 | Radiator:Shut off valves, drain down/refill, renew with single panel radiator and brackets ready primed ne 1800x600mm, make all connections to valves, install corrosion inhibitor, vent, test. | IT | £ 97.17 | H | 149.4987
703023 | Radiator:Shut off valves, drain down/refill, renew with single panel radiator and brackets ready primed over 1800x600mm, make all connections to valves, install corrosion inhibitor, vent, test. | IT | £ 125.79 | H | 193.5245
703025 | Radiator:Shut off valves, drain down/refill, renew with single panel convector radiator and brackets ready primed ne 600x600mm, make connections to valves, install corrosion inhibitor, vent, test. | IT | £ 60.08 | H | 92.433
703027 | Radiator:Shut off valves, drain down/refill, renew with single panel convector radiator and brackets ready primed ne 1200x600mm, make connections to valves, install corrosion inhibitor, vent, test. | IT | £ 79.60 | H | 122.4642
703029 | Radiator:Shut off valves, drain down/refill, renew with single panel convector radiator and brackets ready primed ne 1800x600mm, make connections to valves, install corrosion inhibitor, vent, test. | IT | £ 117.68 | H | 181.0515
703031 | Radiator:Shut off valves, drain down/refill, renew with single panel convector radiator and brackets ready primed over 1800x600mm, connect to valves, install corrosion inhibitor, vent, test. | IT | £ 160.84 | H | 247.4527
703033 | Radiator:Shut off valves, drain down/refill, renew with double panel convector radiator and brackets ready primed ne 600x600mm, make connections to valves, install corrosion inhibitor, vent, test. | IT | £ 75.29 | H | 115.8349
703035 | Radiator:Shut off valves, drain down/refill, renew with double panel convector radiator and brackets ready primed ne 1200x600mm, make connections to valves, install corrosion inhibitor, vent, test. | IT | £ 107.10 | H | 164.7761
703037 | Radiator:Shut off valves, drain down/refill, renew with double panel convector radiator and brackets ready primed ne 1800x600mm, make connections to valves, install corrosion inhibitor, vent, test. | IT | £ 152.24 | H | 234.219
703039 | Radiator:Shut off valves, drain down/refill, renew with double panel convector radiator and brackets ready primed over 1800x600mm, make connections to valves, install corrosion inhibitor, vent, test. | IT | £ 230.40 | H | 354.464
703201 | Towel Rail:Shut off valves, drain, disconnect, clear away and renew heated towel rail, 645x625mm, 2338 BTU/hour, with brackets, make all connections to valves, vent, test and remove waste and debris. | IT | £ 140.77 | H | 216.567
704001 | Airlocks:Clear airlocks from heating system including venting radiators and balance system or pressure pump. | IT | £ 41.39 | H | 63.6784
704005 | Reprime:Reprime pressurised system including vent and test system. | IT | £ 16.10 | H | 24.7639
705001 | Tank:Renew with 18 litre plastic feed and expansion cold water storage tank, lid, jacket, ballvalve, float Byelaw 30 kit, turn water off/on, drain/refill system, install corrosion inhibitor. | NO | £ 132.09 | P | 203.2117
705003 | Tank:Isolate supply and drain down 18 litre feed and expansion cold water storage tank thoroughly clean out, reinstate water supply, refill tank and install corrosion inhibitor test on completion. | NO | £ 36.69 | P | 56.4416
706001 | Tank:Renew insulating jacket set fixed securely to 18 litre feed and expansion cold water storage tank and remove waste and debris. | NO | £ 10.42 | P | 16.0324
707001 | Backboiler:Renew high output mild steel backboiler, remove/reinstate fire surround, hearth and fireback, drain/refill system, disconnect/remove/ install new backboiler, make good, inhibitor, test. | IT | £ 248.55 | H | 382.3826
707003 | Backboiler:Descale, overhaul and clean pipes during backboiler renewal. | NO | £ 15.37 | H | 23.6411
707005 | Backboiler:Reset thermostat to any backboiler when appliance is cold. | IT | £ 9.20 | H | 14.1507
707007 | Backboiler:Renew boiler thermostat, including turn gas off/on, remove and fit new part, test and remove waste and debris. | IT | £ 34.27 | H | 52.7298
708001 | Fire:Renew with BCC approved all night burner, seal joints with asbestos free rope and fire cement complete, bedded in fireproof cement and remove waste and debris. | NO | £ 104.19 | H | 160.2951
709001 | Flue:Supply and fix new stainless steel flue liner kit ne 7.62m long complete with clamp/plate, nose cone, draw cord and terminal including all necessary preparation work, make good. | IT | £ 296.83 | H | 456.6608
709003 | Flue:Remove flexible flue liner from any flue and make good and clear away. | IT | £ 60.15 | M | 92.5356
709007 | Flue:Renew vitreous enamel cast iron flue pipe bend with access plate including remove existing, fix new including remake all joints and connections. | IT | £ 57.49 | H | 88.446
709009 | Flue:Renew 125mm stainless steel twin wall flue pipe ne 1.0m long including remove existing, fix new with clips, remake all joints and appliance connections. | IT | £ 139.65 | H | 214.8514
709011 | Flue:Renew 125mm stainless steel twin wall flue elbow including remove existing, fix new and remake all joints and connections. | IT | £ 118.87 | H | 182.8749
709013 | Flue:Renew metal soffit plate with perforation for flue, drill and screw to soffit of heater recess and make good and remove waste and debris. | IT | £ 22.68 | H | 34.8954
709015 | Flue:Renew soot door with ne 225x225mm aluminium double soot door and frame to flue, remove existing, adjust size of opening to brick flue, bed frame in mortar, fix door and make good. | IT | £ 44.63 | M | 68.6545
709017 | Flue:Fix new ne 225x225mm aluminium double soot door and frame to flue, cut opening in flue to suit, bed frame in mortar, fix door and make good and remove waste and debris. | IT | £ 57.64 | M | 88.6812
710001 | Boiler:Renew thermostat to central heating boiler including make connections, make good finishes and test and remove waste and debris. | IT | £ 48.15 | H | 74.0801
710003 | Boiler:Renew room thermostat to central heating system including make connections, make good finishes and test and remove waste and debris. | IT | £ 40.11 | H | 61.7153
710005 | Boiler:Renew central heating programmer with microelectric time controller including make all connections and test and remove waste and debris. | IT | £ 64.91 | H | 99.8593
710007 | Boiler:Renew central heating time clock including make all connections and test and remove waste and debris. | IT | £ 58.74 | H | 90.3685
710009 | Boiler:Remedy fault to central heating controls including test all wiring and components, check fuses and appliances, adjust controls, rectify minor faults, provide report to CR. | IT | £ 19.18 | H | 29.509
710011 | Boiler:Renew existing with wireless room thermostat to central heating system including make connections, make good finishes and test and remove waste and debris. | IT | £ 37.49 | H | 57.6701
710013 | Boiler:Renew existing with wireless central heating programmer with microelectric time controller including make all connections and test and remove waste and debris. | IT | £ 83.32 | H | 128.1879
711001 | Boiler:Renew with multi-fuel freestanding boiler/roomheater [PC Sum of £350], turn water off/on, drain down/refill, disconnect/remove/install new unit, reconnect, clean/sweep flue, make good, test. | IT | £ 465.63 | H | 716.3476
711003 | Boiler:Renew with multi-fuel inset roomheater with boiler [PC Sum of £330], turn water off/on, drain down/refill, disconnect/remove/install new unit, reconnect, clean/sweep flue, make good, test. | IT | £ 467.77 | H | 719.6501
712013 | Boiler:Renew with Parkray 99 roomheater with boiler [PC Sum of £825], turn water off/on, drain down/refill, disconnect/remove/install new unit complete, reconnect, clean/sweep flue, make good, test. | IT | £ 801.21 | H | 1232.624
712015 | Boiler:Renew with Parkray 99 inset roomheater with boiler [PC Sum of £835], turn water off/on, drain down/refill, disconnect/remove/install new unit, reconnect, clean/sweep flue, make good, test. | IT | £ 836.65 | H | 1287.1516
712017 | Boiler:Renew with Parkray 111 roomheater with boiler [PC Sum of £960], turn water off/on, drain down/refill, disconnect/remove/install new unit complete, reconnect, clean/sweep flue, make good, test. | IT | £ 907.17 | H | 1395.6406
712019 | Boiler:Renew with Parkray 111 inset roomheater with boiler [PC Sum of £1,085], turn water off/on, drain down/refill, disconnect/remove/install new unit, reconnect, clean/sweep flue, make good, test. | IT | £ 1,032.87 | H | 1589.0341
713001 | Void:Drain down central heating water system to void property. | IT | £ 11.50 | H | 17.6884
713003 | Void:Refill central heating system to void and introduce approved rust inhibitor to system, fire up and test. | IT | £ 59.41 | H | 91.4033
721001 | Fire:Remove if required and refix loose gas fire including turn supply off/on, remake joints to supply and flue, check operation, test and leave in working order. | NO | £ 16.15 | H | 24.8486
721003 | Fire:Renew focal gas fire complete [PC Sum for supply £350], turn off/on supply, remove existing fire, inspect and connect flue plate, fix new fire, reconnect supply, adapt opening, test, make good. | IT | £ 333.60 | H | 513.2373
721004 | Fire:Renew gas fire, backboiler [PC Sum for supply £900], turn off/on supplies, drain down/refill, renew fire, backboiler, inspect, connect flue plate, reconnect, adapt, test, inhibitor, make good. | IT | £ 794.26 | H | 1221.9375
721005 | Fire:Renew balanced flue focal gas fire [PC Sum for supply £640], turn off/on supply, remove existing fire, inspect and connect flue plate, fix new fire, adapt opening and test, make good. | IT | £ 583.02 | H | 896.9497
721007 | Fire:Supply and fix new gas fire [PC Sum of £350], inspect and connect flue plate, connect supply to nearest suitable point, adapt opening as necessary, test, make good plaster, skirting, decorations. | IT | £ 356.60 | H | 548.6141
721009 | Fire:Supply and fix new balanced flue gas fire [PC Sum of £640], inspect and connect flue plate, fix fire, connect to supply to nearest suitable point, adapt opening as necessary, test, make good. | IT | £ 610.61 | H | 939.4019
721011 | Fire:Renew radiants to any type of gas fire including dismantle as necessary, install new radiants to suit and reassemble and test on completion and remove waste and debris. | IT | £ 32.86 | H | 50.5464
722001 | Water Heater:Renew instantaneous gas sink water heater including turn off supplies and remove existing heater, supply and fix new heater, adjust pipework, reconnect and test, remove waste and debris. | IT | £ 210.44 | H | 323.7539
722003 | Water Heater:Renew multipoint gas water heater including turn off supplies and remove existing heater, supply and fix new heater, adjust pipework, reconnect and test, and remove waste and debris. | IT | £ 367.82 | H | 565.8743
722005 | Water Heater:Supply and fix new instantaneous gas sink water heater, turn off/on supplies, drain down, refill, supply and fix new heater, adjust pipework test, cut balanced flue opening, make good. | IT | £ 254.53 | H | 391.5873
722007 | Water Heater:Supply and fix new multipoint gas water heater turn off/on supplies, drain down, refill, supply and fix new heater, adjust pipework test, cut balanced flue opening, make good. | IT | £ 404.90 | H | 622.9248
722101 | Gas Cooker:Response call-out to any type of domestic gas cooker supplied by the Client, locate fault, including any necessary testing and report to Client Representative. | IT | £ 15.37 | H | 23.6411
722103 | Gas Cooker:Response call-out to Client's domestic gas cooker, locate fault, test, minor renewals/repairs/remedial works to remedy fault (material parts allowance £35.00) and report to CR. | IT | £ 86.86 | H | 133.6302
722105 | Gas Cooker:Response call-out to any type of domestic gas cooker supplied by Client, locate fault, carry out minor repairs, no parts required, report to Client Representative. | IT | £ 22.32 | H | 34.3391
722121 | Gas Cooker:Isolate supply, disconnect existing, clear away, supply and install new gas cooker [PC Sum of £300], reconnect, carry out gas tests on cooker and pipework and leave in working order. | NO | £ 298.93 | H | 459.8904
722123 | Gas Hob Unit:Isolate supply, disconnect existing, clear away, supply and install new 4 ring gas hob unit [PC Sum of £190], reconnect, carry out gas tests on hob unit/pipework, leave in working order. | NO | £ 209.56 | H | 322.3955
722131 | Gas Cooker:Renew grille pan to gas domestic cooker and remove waste and debris. | NO | £ 16.59 | M | 25.5275
722132 | Gas Cooker:Renew grille pan grid to gas domestic cooker and remove waste and debris. | NO | £ 9.72 | M | 14.959
722133 | Gas Cooker:Renew top plate to gas domestic cooker and remove waste and debris. | NO | £ 41.50 | H | 63.8405
722134 | Gas Cooker:Renew cake tray to gas domestic cooker and remove waste and debris. | NO | £ 12.99 | M | 19.9836
722135 | Gas Cooker:Renew burner to gas domestic cooker and remove waste and debris. | NO | £ 18.93 | H | 29.1241
722136 | Gas Cooker:Renew control knob to gas domestic cooker and remove waste and debris. | NO | £ 7.27 | H | 11.181
722137 | Gas Cooker:Renew door handle to gas domestic cooker and remove waste and debris. | NO | £ 23.22 | H | 35.7301
722138 | Gas Cooker:Renew self cleaning panel to gas domestic cooker and remove waste and debris. | NO | £ 25.08 | H | 38.5911
722139 | Gas Cooker:Renew gas lighter to gas domestic cooker and remove waste and debris. | NO | £ 14.61 | H | 22.4826
722141 | Gas Cooker:Renew 500mm long proprietary gas supply hose with snap fit connectors to supply outlet and to domestic gas cooker and remove waste and debris. | NO | £ 20.91 | H | 32.1663
722143 | Gas Cooker:Renew 1000mm long proprietary gas supply hose with snap fit connectors to supply outlet and to domestic gas cooker and remove waste and debris. | NO | £ 22.36 | H | 34.4003
723101 | Boiler:Additional make good if new boiler is not located in same position as original heating source, make good, plasterwork, skirtings etc, redecorate walls or supply decorating voucher. | IT | £ 90.63 | H | 139.432
723201 | Boiler:Renew central heating/hot water boiler with condensing combination boiler [Boiler, Flue and Fixing Jig PC Sum £700.00] with balanced flue in original position, upgrade installation to Sedbuk A. | IT | £ 1,123.72 | H | 1728.7951
723203 | Boiler:Renew central heating/hot water boiler with PV combination boiler [Boiler, PV, Flue and Fixing Jig PC Sum £750.00] with balanced flue in original position, upgrade installation to Sedbuk A. | IT | £ 1,136.75 | H | 1748.8405
723205 | Boiler:Renew central heating/hot water boiler with condensing boiler [Boiler, Flue and Fixing Jig PC Sum £700.00] with balanced flue in original position in dwelling, upgrade installation to Sedbuk A. | IT | £ 1,123.72 | H | 1728.7951
723301 | Boiler:Renew central heating/hot water boiler with condensing combination boiler [Boiler, Flue and Fixing Jig PC Sum £700.00] with balanced flue in new position, upgrade installation to Sedbuk A. | IT | £ 1,123.72 | H | 1728.7951
723303 | Boiler:Renew central heating/hot water boiler with PV combination boiler [Boiler,PV, Flue, Fixing Jig PC Sum £650.00] with balanced flue in new position in dwelling, upgrade installation to Sedbuk A. | IT | £ 1,073.90 | H | 1652.1467
723305 | Boiler:Renew central heating/hot water boiler with condensing boiler [Boiler, Flue and Fixing Jig PC Sum £700.00] with balanced flue in new position in dwelling, upgrade installation to Sedbuk A. | IT | £ 1,178.90 | H | 1813.6996
730001 | Void:Remove any type of existing gas appliance and seal off supply and remove waste and debris. | IT | £ 23.83 | H | 36.6691
730003 | Void:Blank off redundant gas point and test upon completion. | IT | £ 9.25 | H | 14.2357
730005 | Void:Carry out all necessary tests and commission central heating system complete and leave in full working order. | IT | £ 27.59 | H | 42.4523
730007 | Void:Carry out complete check and test on gas installation to any property and provide report to the Client Representative. | IT | £ 18.40 | H | 28.3015
730009 | Void:Carry out complete Landlords gas safety check, turn on and testing to all gas appliances and installation to any property and provide Landlords Gas Safety Check Report (CP12) to the CR. | IT | £ 41.39 | H | 63.6784
730011 | Void:Temporary cap gas supply to void property, attend and remove cap on reoccupation of property. | IT | £ 14.44 | H | 22.2162
740001 | Gas Cooker:Isolate supply and disconnect any gas cooker (bayonet type fitting) and leave safe. | NO | £ 8.47 | H | 13.0282
740003 | Gas Cooker:Isolate supply and disconnect any gas cooker, cap off supply pipework and leave safe. | NO | £ 7.54 | H | 11.6033
740005 | Gas Cooker:Connect or reconnect any gas cooker with bayonet type fitting, test and leave in working order. | NO | £ 7.80 | H | 12.0044
740007 | Gas Cooker:Connect or reconnect any gas cooker including removing temporary capping to supply, test and leave in working order. | NO | £ 9.20 | H | 14.1507
740043 | Gas Cooker:Renew or install gas cooker stability chain in accordance with the manufacturers technical data sheet and remove waste and debris. | NO | £ 8.05 | H | 12.3882
740045 | Gas Cooker:Isolate supply to any gas cooker point, remove existing fitting, renew or supply and fix new bent or straight bayonet socket fitting screwed to supply pipe, test and leave safe. | NO | £ 11.87 | H | 18.2563
740047 | Gas Cooker:Isolate supply to any gas point, remove existing fitting, extend existing supply pipe by up to 3.00m with copper pipe and fittings, fix bent or straight bayonet socket fitting, test. | NO | £ 22.78 | H | 35.052
741001 | Boiler Cupboard:Construct cupboard complete with framing, door lining, stops, architraves and skirting to match existing, flush door with all ironmongery plasterboard lining, make good, decorate. | IT | £ 243.97 | M | 375.3385
741101 | Vent:Supply and install 125mm diameter proprietary ventilator kit complete, core drill through external/internal cavity walls, install vent kit and sleeving, make good, and remove waste and debris. | NO | £ 40.89 | M | 62.9116
741103 | Fire:Remove existing fireplace surround, hearth, backboiler and fire, blank off pipework, modify opening to suit new gas fire and backboiler (installed by others) make good, remove waste and debris. | NO | £ 103.91 | M | 159.8626
741105 | Draughtproof:Supply and fix proprietary aluminium draught seals to head and both jambs of external doors, screw fixed in accordance with the manufacturers technical data sheet. | LM | £ 2.40 | M | 3.6926
741107 | Draughtproof:Supply and fix proprietary draught seals to all edges of opening casements and of double hung sash windows, all in accordance with the manufacturers technical data sheet. | LM | £ 2.40 | M | 3.6926
741109 | Duct:Renew or form two or three sided 6mm plywood pipe duct casing ne450mm girth screwed to and including 38x50mm framing, form access points, prepare for redecoration, remove waste and debris. | LM | £ 33.03 | M | 50.8145
741111 | Duct:Renew or form two or three sided 6mm plywood pipe duct casing ne 300mm girth screwed to and including 38x50mm framing, form access points, prepare for redecoration, remove waste and debris. | LM | £ 20.21 | M | 31.0879
741113 | Pipework:Prepare for and apply coat of primer, one undercoat and two coats of gloss paint to copper pipework ne 25mm diameter including clips. | LM | £ 3.72 | M | 5.7205
760001 | Radiator:Isolate, drain down, remove,set aside radiator for reuse, cut back flow and return pipes, run new pipes to relocated position, refix radiator, connect to new pipes, refill, instal inhibitor. | IT | £ 116.50 | H | 179.23
760101 | Power Flush:Undertake power flushing of existing heating systems when specifically instructed by Client Representative during installation of new boiler or whilst extending existing installation. | IT | £ 119.20 | H | 183.3831
780101 | Solid Fuel or Biomass Boiler:Undertake annual service, sweep chimney/flue, clean, wire brush all parts, check operation, adjust, renew minor parts, clean fan, check and reset control settings, test. | NO | £ 122.15 | H | 187.922
780201 | Solid Fuel or Biomass Boiler:Attend to breakdown, test operation of boiler, clean parts, air ducts and fan, check operation, adjust, check, reset controls, test, remove waste and debris. | IT | £ 76.83 | H | 118.206
780203 | Solid Fuel or Biomass Boiler:Attend to breakdown, test, check operation, minor renewals or repairs (parts cost allowance £10.00) clean, reset, report to CR (can only be claimed if instructed by CR). | IT | £ 84.68 | H | 130.2812
780205 | Solid Fuel or Biomass Boiler:Attend to breakdown, test, check operation, minor renewals or repairs (parts cost allowance £50.00) clean, reset, report to CR (can only be claimed if instructed by CR). | IT | £ 116.08 | H | 178.5825
780207 | Solid Fuel or Biomass Boiler:Attend to breakdown, test, check operation, minor renewals or repairs (parts cost allowance £100.00) clean, reset, report to CR (can only be claimed if instructed by CR). | IT | £ 155.32 | H | 238.959
780301 | Underfloor Heating:Investigate leak, isolate/reconnect supplies, drain down/refill, take up/relay floor covering, boarding, insulation, remedy leak, corrosion inhibitor, adjust controls, test. | IT | £ 135.08 | H | 207.8221
780401 | Underfloor Heating:Renew 2 loop system manifold and control, isolate/reconnect supplies, drain down/refill, disconnect/reconnect/adjust pipework, renew manifold, test, left in full working order. | IT | £ 195.43 | H | 300.6648
780403 | Underfloor Heating:Renew 3 loop system manifold and control, isolate/reconnect supplies, drain down/refill, disconnect/reconnect/adjust pipework, renew manifold, test, left in full working order. | IT | £ 226.55 | H | 348.5423
780405 | Underfloor Heating:Renew 4 loop system manifold and control, isolate/reconnect supplies, drain down/refill, disconnect/reconnect/adjust pipework, renew manifold, test, left in full working order. | IT | £ 257.52 | H | 396.1781
800101 | PV Solar Installation:Annual inspection and test 3 panel PV array installation, clean panels on roof, top up antifreeze, check for leaks, check controls, trim branches, remove waste and debris. | IT | £ 73.29 | E2 | 112.7511
800103 | PV Solar Installation:Annual inspection and test 8 -12 panel PV array installation, clean panels on roof, top up antifreeze, check for leaks, check controls, trim branches, remove waste and debris. | IT | £ 146.58 | E2 | 225.5023
800105 | PV Solar Installation:Annual inspection and test 14-18 panel PV array installation, clean panels on roof, top up antifreeze, check for leaks, check controls, trim branches, remove waste and debris. | IT | £ 195.70 | E2 | 301.0722
800201 | PV Solar Installation:Annual inspection and test 3 panel PV array installation, clean panels in roof, top up antifreeze, check for leaks, check controls, trim branches, remove waste and debris. | IT | £ 79.33 | E2 | 122.0463
800203 | PV Solar Installation:Annual inspection and test 8 -12 panel PV array installation, clean panels in roof, top up antifreeze, check for leaks, check controls, trim branches, remove waste and debris. | IT | £ 158.66 | E2 | 244.0928
800205 | PV Solar Installation:Annual inspection and test 14-18 panel PV array installation, clean panels in roof, top up antifreeze, check for leaks, check controls, trim branches, remove waste and debris. | IT | £ 213.82 | E2 | 328.9579
800301 | PV Solar Installation:Overhaul 3 panels PV array installation, clean moss, algae, guano etc off panels on roof, trim branches, top up antifreeze, check settings, test, remove waste and debris. | IT | £ 20.90 | E2 | 32.1603
800303 | PV Solar Installation:Overhaul 8-12 panels PV array installation, clean moss, algae, guano etc off panels on roof, trim branches, top up antifreeze, check settings, test, remove waste and debris. | IT | £ 21.27 | E2 | 32.7165
800305 | PV Solar Installation:Overhaul 14-18 panels PV array installation, clean moss, algae, guano etc off panels on roof, trim branches, top up antifreeze, check settings, test, remove waste and debris. | IT | £ 21.63 | E2 | 33.2726
800401 | PV Solar Installation:Overhaul 3 panels PV array installation, clean moss, algae, guano etc off panels in roof, trim branches, top up antifreeze, check settings, test, remove waste and debris. | NO | £ 22.72 | E2 | 34.9488
800403 | PV Solar Installation:Overhaul 8-12 panels PV array installation, clean moss, algae, guano etc off panels in roof, trim branches, top up antifreeze, check settings, test, remove waste and debris. | NO | £ 22.47 | E2 | 34.5755
800405 | PV Solar Installation:Overhaul 14-18 panels PV array installation, clean moss, algae, guano etc off panels in roof, trim branches, top up antifreeze, check settings, test, remove waste and debris. | NO | £ 22.23 | E2 | 34.2023
800501 | PV Solar Panel:Undertake periodic cleaning to PV solar panels (panel ne 1700x900mm), wash panels with ionised water to remove bird guano, remove waste and debris (per panel). | NO | £ 9.61 | E2 | 14.7774
800601 | PV Solar Installation:Renew ne 1700x900mm PV array panel on roof, disconnect, fix new panel, connect, top up antifreeze, check operation, test, remove waste and debris (per panel). | NO | £ 170.06 | E2 | 261.6298
800701 | PV Solar Installation:Renew ne 1700x900mm PV array panel embedded in roof, disconnect, fix new panel, connect, top up antifreeze, check operation, test, remove waste and debris (per panel). | NO | £ 188.19 | E2 | 289.5156
800801 | PV Solar Panel:Undertake five yearly electrical inspection to PV Solar panel installation, testing, certification and labelling, and provide written report to Client Representative. | IT | £ 54.38 | E2 | 83.6576
800901 | PV Solar Panel:Renew inverter to PV Solar panel installation, disconnect, install new inverter [PC Sum for supply and delivery £800.00 excluding VAT], check operation, test, remove waste and debris. | NO | £ 722.53 | E2 | 1111.5819
800903 | PV Solar Panel:Renew in line Kwh meter to PV Solar panel installation, disconnect, install new meter [PC Sum for supply and delivery £300.00 excluding VAT], check operation, test, remove waste/debris. | NO | £ 299.71 | E2 | 461.0873
801101 | Air Source Heat Pump:Undertake annual maintenance inspection of air source heat pump unit, clean surfaces of unit, check operation, pressure check, clean filters, test and leave in full working order. | IT | £ 59.90 | H | 92.1496
801103 | Air Source Heat Pump:Undertake quarterly inspection of air source heat pump unit, clean surfaces of unit, unit, clean filters, test and leave in full working order. | IT | £ 44.53 | H | 68.5085
801201 | Air Source Heat Pump:Attend to breakdown callout, inspect unit for visible damage, check operation of unit and inverter, test and leave in full working order. | IT | £ 41.39 | H | 63.6784
801203 | Air Source Heat Pump:Attend to breakdown callout, inspect, check operation, minor renewals or repairs [material parts allowance £10.00] test, report to CR, (can only be claimed if instructed by CR). | IT | £ 49.24 | H | 75.7537
801205 | Air Source Heat Pump:Attend to breakdown callout, inspect, check operation, minor renewals or repairs [material parts allowance £50.00] test, report to CR, (can only be claimed if instructed by CR). | IT | £ 80.64 | H | 124.0548
801207 | Air Source Heat Pump:Attend to breakdown callout, inspect, check operation, minor renewals or repairs [material parts allowance £150.00] test, report to CR, (can only be claimed if instructed by CR). | IT | £ 159.13 | H | 244.8078
801301 | Air Source Heat Pump:Renew inverter, disconnect, install new inverter [PC Sum for supply and delivery £350.00 excluding VAT], inspect, check operation, and inverter, test, leave in working order. | NO | £ 339.55 | H | 522.388
801401 | Ground Source Heat Pump:Attend to breakdown callout, inspect unit for visible damage, check operation of unit and inverter, test and leave in full working order. | IT | £ 41.39 | H | 63.6784
801403 | Ground Source Heat Pump:Attend to breakdown callout, inspect, check operation, minor renewals or repairs [material parts allowance £50.00] test, report to CR (can only be claimed if instructed by CR). | IT | £ 80.64 | H | 124.0548
801501 | Ground Source Heat Pump:Renew inverter, disconnect, install new inverter [PC Sum for supply and delivery £350.00 excluding VAT], inspect, check operation, and inverter, test, leave in working order. | IT | £ 339.55 | H | 522.388
801701 | Solar Hot Water Panels:Annual inspection and test panel (each panel ne 2.00sm) to solar hot water installation, clean panels, check pump and controller, check for leaks, trim branches (per panel). | NO | £ 32.30 | H | 49.6975
801703 | Solar Hot Water Panels:Annual inspection and test 20 tube solar hot water evacuated tube installation, clean panels, check pump and controller, check for leaks, trim branches (per panel). | NO | £ 33.87 | H | 52.1125
801705 | Solar Hot Water Panels:Annual inspection and test 30 tube solar hot water evacuated tube installation, clean panels, check pump and controller, check for leaks, trim branches (per panel). | NO | £ 39.26 | H | 60.3953
801801 | Solar Hot Water Panels:Overhaul panel (each panel ne 2sm) to solar hot water installation, clean panels, check solar hydraulic pump, controller operation, check settings controls, adjust (per panel). | IT | £ 28.38 | H | 43.6598
801803 | Solar Hot Water Tubes:Overhaul 20 tube solar hot water evacuated tube collector installation,clean tubes, check solar hydraulic pump, controller operation, check settings controls, adjust. | IT | £ 29.16 | H | 44.8673
801805 | Solar Hot Water Tubes:Overhaul 30 tube solar hot water evacuated tube collector installation,clean tubes, check solar hydraulic pump, controller operation, check settings controls, adjust. | IT | £ 34.55 | H | 53.1502
801901 | Solar Hot Water Panel:Undertake periodic cleaning to solar hot water panels (panel ne 2.00sm), wash panels with ionised water to remove bird guano, remove waste and debris. | IT | £ 15.37 | H | 23.6411
801903 | Solar Hot Water Panel:Undertake periodic cleaning to solar hot water evacuated tube installation (20 tubes), wash tubes with ionised water to remove bird guano, remove waste and debris. | IT | £ 16.94 | H | 26.0562
801905 | Solar Hot Water Panel:Undertake periodic cleaning to solar hot water evacuated tube installation (30 tubes), wash tubes with ionised water to remove bird guano, remove waste and debris. | IT | £ 20.81 | H | 32.009
802001 | Solar Hot Water Heating:Renew solar hydraulic pump, isolate supplies, disconnect pump, install new pump, reconnect supplies, test operation of pump, remove waste and debris. | IT | £ 259.13 | H | 398.6605
802003 | Solar Hot Water Heating:Renew solar digital controller, isolate supplies, disconnect controller, install new controller, reconnect supplies, test operation of controller, remove waste and debris. | IT | £ 165.26 | H | 254.253
802101 | Cylinder:Turn off/on supply, drain down/refill, disconnect/reconnect, renew with 190 litre copper pre-insulated twin coil solar direct hot water cylinder complete, immersions, test, bond, test. | NO | £ 414.55 | H | 637.766
802103 | Cylinder:Turn off/on supply, drain down/refill, disconnect/reconnect, renew with 210 litre copper pre-insulated twin coil solar direct hot water cylinder complete, immersions, test, bond, test. | NO | £ 431.03 | H | 663.1282
802105 | Cylinder:Turn off/on supply, drain down/refill, disconnect/reconnect, renew with 250 litre copper pre-insulated twin coil solar direct hot water cylinder complete, immersions, test, bond, test. | NO | £ 478.20 | H | 735.6998
802107 | Cylinder:Turn off/on supply, drain down/refill, disconnect/reconnect, renew with 300 litre copper pre-insulated twin coil solar direct hot water cylinder complete, immersions, test, bond, test. | NO | £ 531.40 | H | 817.5449
802201 | Cylinder:Turn off/on supply, drain down/refill, disconnect/reconnect, renew with 190 litre unvented pre-insulated Economy 7 or 10 indirect cylinder complete, primary coil, refill test, bonding, test. | NO | £ 471.00 | H | 724.6157
802203 | Cylinder:Turn off/on supply, drain down/refill, disconnect/reconnect, renew with 210 litre copper pre-insulated twin coil solar indirect hot water cylinder complete, immersions, test, bond, test. | NO | £ 494.18 | H | 760.2735
802205 | Cylinder:Turn off/on supply, drain down/refill, disconnect/reconnect, renew with 250 litre unvented pre-insulated Economy 7 or 10 indirect cylinder complete, primary coil, refill test, bonding, test. | NO | £ 529.14 | H | 814.0556
802207 | Cylinder:Turn off/on supply, drain down/refill, disconnect/reconnect, renew with 300 litre copper pre-insulated twin coil solar indirect hot water cylinder complete, immersions, test, bond, test. | NO | £ 576.29 | H | 886.603
802501 | Building Mounted Wind Turbines:Annual inspection and routine maintenance of building mounted wind turbine, check turbine, inverter operation, access equipment, clean blades, adjust controls. | IT | £ 166.97 | H | 256.8832
802503 | Building Mounted Wind Turbines:Periodic inspection, six monthly routine maintenance of building mounted wind turbine, check turbine, inverter operation, access equipment, setting controls. | IT | £ 135.58 | H | 208.5819
802601 | Mast Mounted Wind Turbines:Annual inspection and routine maintenance of mast mounted wind turbine, check turbine, inverter operation, access equipment, clean blades, oil changes etc, adjust controls. | IT | £ 239.76 | H | 368.8628
802603 | Mast Mounted Wind Turbines:Periodic inspection, six monthly routine maintenance of mast mounted wind turbine, check turbine, inverter operation, access equipment, oil changes etc, adjust controls. | IT | £ 145.33 | H | 223.5817
802701 | Building Mounted Wind Turbines:Overhaul following breakdown, check operation of building mounted turbine, minor parts, access equipment, clean blades, check operation of inverter, adjust controls. | IT | £ 149.38 | H | 229.808
802801 | Mast Mounted Wind Turbines:Overhaul following breakdown, check operation of mast mounted turbine, minor parts, access equipment, clean blades, check operation of inverter, adjust controls. | IT | £ 172.92 | H | 266.0339
802901 | Building Mounted Wind Turbines:Renew following breakdown major part to building mounted turbine system, access equipment, test, reconnect. | IT | £ 659.80 | H | 1015.0801
803001 | Mast Mounted Wind Turbines:Renew following breakdown major part to mast mounted turbine system, access equipment, test, reconnect. | IT | £ 659.80 | H | 1015.0801
810001 | Heater:Isolate supply, disconnect existing, clear away and renew ne 1.75 kilowatt storage heater, make all connections, including fixing securely to wall, electrical tests and leave in working order. | NO | £ 173.41 | E | 266.7787
810002 | Heater:Isolate supply, disconnect existing, clear away and renew ne 0.6 kilowatt storage heater, make all connections, including fixing securely to wall, electrical tests and leave in working order. | NO | £ 124.08 | E | 190.8943
810003 | Heater:Isolate supply, disconnect existing, clear away and renew ne 2.6 kilowatt storage heater, make all connections, including fixing securely to wall, electrical tests and leave in working order. | NO | £ 216.12 | E | 332.489
810005 | Heater:Isolate supply, disconnect existing, clear away and renew ne 3.4 kilowatt storage heater, make all connections, including fixing securely to wall, electrical tests and leave in working order. | NO | £ 262.27 | E | 403.4895
811001 | Heater:Isolate supply, disconnect existing, renew with combination storage and convector heater, ne 1.7 kilowatt storage and ne 1.0 kilowatt convector, make all connections, tests, make good. | NO | £ 244.04 | E | 375.4421
811003 | Heater:Isolate supply, disconnect existing, renew with combination storage and convector heater, ne 2.6 kilowatt storage and ne 1.5 kilowatt convector, make all connections, tests, make good. | NO | £ 294.75 | E | 453.4597
811005 | Heater:Isolate supply, disconnect existing, renew with combination storage and convector heater, ne 3.4 kilowatt storage and ne 2.0 kilowatt convector, make all connections, tests, make good. | NO | £ 352.71 | E | 542.6372
813006 | Heater:Isolate supply, disconnect, clear away and renew all necessary parts to any size storage heater dismantle and reassemble storage heater and access covers, set or reset thermostat, tests. | IT | £ 39.06 | E | 60.0873
813019 | Heater:Isolate supply, disconnect and resite storage heater, including dismantle and reassemble move to new site, secure to wall, and make all connections, reconnect, tests. | NO | £ 22.05 | E | 33.9219
813021 | Heater:Isolate supply, disconnect and remove to secure store for subsequent reuse any night storage heater and make safe existing supply. | NO | £ 18.80 | E | 28.9196
813035 | Thermostat:Isolate supply, disconnect, clear away and renew high limit room thermostat, including make all connections and leave in working order. | NO | £ 17.32 | EE | 26.6445
813039 | Heater:Attend property and carry out service to any type of electric storage heater including provision of minor parts as necessary, test and leave in working order and remove waste and debris. | NO | £ 16.26 | E | 25.0114
814001 | Heater:Isolate/reconnect supply, renew with ne 0.75 kW low carbon high efficient energy cell space heater, make all connections, fixing securely to wall, electrical tests and leave in working order. | NO | £ 177.89 | E | 273.6784
814003 | Heater:Isolate/reconnect supply, renew with ne 1.00 kW low carbon high efficient energy cell space heater, make all connections, fixing securely to wall, electrical tests and leave in working order. | NO | £ 187.90 | E | 289.0776
814005 | Heater:Isolate/reconnect supply, renew with ne 1.25 kW low carbon high efficient energy cell space heater, make all connections, fixing securely to wall, electrical tests and leave in working order. | NO | £ 191.24 | E | 294.2106
814007 | Heater:Isolate/reconnect supply, renew with ne 1.50 kW low carbon high efficient energy cell space heater, make all connections, fixing securely to wall, electrical tests and leave in working order. | NO | £ 194.57 | E | 299.3437
815001 | Fire:Isolate supply, disconnect, clear away and renew with ne 2.5 kilowatt focalpoint radiant fire, make all connections into spur box reconnect electricity, tests and leave in working order. | NO | £ 135.64 | E | 208.6825
815002 | Fire:Isolate/reconnect supply, install approved ne 3.0 kW inset flame effect fan heater with surround, back and hearth, spur circuit, DP switch spur outlet, tests, certificate, make good. | IT | £ 250.10 | E | 384.7673
815003 | Heater:Isolate supply, disconnect, clear away and renew or install ne 2.5 kilowatt fan-assisted convector heater, fix to wall, make connections into spur box, reconnect electricity, tests. | NO | £ 48.36 | E | 74.4021
815005 | Heater:Isolate supply, disconnect, clear away and renew or install ne 2.5 kilowatt fan-assisted convector heater including 24 hour timer, fix to wall, make connections, reconnect, tests. | NO | £ 68.78 | E | 105.8163
815007 | Heater:Isolate supply, disconnect, clear away and renew ne 1 kilowatt panel heater fix to wall, make connections into spur box, reconnect electricity, tests. | NO | £ 84.36 | E | 129.7786
815009 | Heater:Isolate supply, disconnect, clear away and renew ne 1 kilowatt panel heater with 24hr timer fix to wall, make connections into spur box, reconnect electricity, tests. | NO | £ 102.26 | E | 157.3159
815011 | Heater:Isolate supply, disconnect, clear away and renew ne 2 kilowatt panel heater fix to wall, make connections into spur box, reconnect electricity, tests. | NO | £ 97.73 | E | 150.3469
815013 | Heater:Isolate supply, disconnect, clear away and renew ne 2 kilowatt panel heater with 24hr timer fix to wall, make connections into spur box, reconnect electricity, tests. | NO | £ 112.90 | E | 173.6933
815015 | Heater:Isolate supply, disconnect, clear away and renew ne 3 kilowatt panel heater fix to wall, make connections into spur box, reconnect electricity, tests. | NO | £ 116.71 | E | 179.5509
815017 | Heater:Isolate supply, disconnect, clear away and renew ne 3 kilowatt panel heater with 24hr timer fix to wall, make connections into spur box, reconnect electricity, tests. | NO | £ 135.53 | E | 208.5013
815019 | Fire:Isolate supply, disconnect, clear away and renew with ne 1 kilowatt infra red wall mounted heater with pull cord, fix to wall, make connections, reconnect electricity, tests. | NO | £ 51.32 | E | 78.9555
815020 | Heater:Attend property and carry out service to any type of electric panel heater including provision of minor parts as necessary, test and leave in working order. | NO | £ 15.47 | E | 23.8036
815021 | Fire:Isolate supply, disconnect, clear away and renew with ne 2kW infrared wall mounted heater with pull cord, fix to wall, make connections, reconnect electricity, tests. | NO | £ 54.92 | E | 84.4991
815023 | Heater:Isolate supply, disconnect, clear away and renew or install ne 2 kilowatt wall mounted fan heater, fix to wall, make connections into spur box, reconnect electricity, tests. | NO | £ 47.16 | E | 72.5542
815025 | Heater:Isolate supply, disconnect, clear away and renew or install ne 2 kilowatt wall mounted fan heater with 24hr timer, fix to wall, make connections, reconnect electricity, tests. | NO | £ 71.83 | E | 110.5025
815051 | Fire:Isolate/reconnect supply, install ne 2.5 kilowatt focal point radiant fire and surround, spur box, electrical tests and leave in working order [PC Sum of £200.00 for supply and delivery]. | NO | £ 199.75 | E | 307.3148
817001 | Heater:Isolate supply, disconnect, clear away and renew infra-red silica heater element to radiant heater, dismantle and reassemble any access covers, reconnect electricity supply, test. | NO | £ 31.22 | E | 48.0315
817003 | Heater:Isolate supply, disconnect, clear away and renew reflector panel, secure into place on radiant heater, dismantle and reassemble any access covers, reconnect electricity supply, test. | NO | £ 22.18 | E | 34.1179
817007 | Heater:Isolate supply, disconnect, clear away and renew double pole control switch to heater, dismantle and reassemble any access covers, reconnect electricity supply, test. | NO | £ 11.21 | E | 17.2499
817011 | Fire or Radiant Heater:Attend property and carry out service to any type of electric fire or radiant heater including provision of minor parts as necessary, test and leave in working order. | NO | £ 16.26 | E | 25.0114
819001 | Towel Rail:Isolate supply, disconnect, clear away and renew towel rail ne 175 watt, free standing or wall mounted fix to wall make all connections into spur box, reconnect, tests and make good. | NO | £ 156.90 | E | 241.389
820003 | Iimmersion Heater:Isolate/reconnect supply, drain down/refill, renew 3kW alloy top entry immersion heater to copper cylinder, test and vent refix, test and reset thermostat, make all connections. | NO | £ 33.07 | E | 50.8747
820007 | Immersion Heater:Isolate/reconnect supply, drain down/refill, renew 3kW alloy bottom entry immersion heater to copper cylinder, test, vent refix, test, reset thermostat, make connections. | NO | £ 47.46 | E | 73.0092
820009 | Immersion Heater:Disconnect, clear away and renew any thermostat to immersion heater. | NO | £ 15.92 | E | 24.4988
820011 | Immersion Heater:Isolate and disconnect faulty immersion heater, fix temporary sealing box to exposed cable and leave safe. | NO | £ 9.01 | E | 13.8561
820013 | Immersion Heater:Isolate, disconnect and remove any defective immersion heater, drain down as necessary, seal immersion boss, disconnect, fix temporary sealing box to exposed cable and leave safe. | IT | £ 16.84 | E | 25.9002
820015 | Immersion Heater:Reconnect any immersion heater and undertake electrical test and remove waste and debris. | IT | £ 14.39 | E | 22.1344
820017 | Immersion Heater:Test and reset as necessary any immersion heater thermostat. | IT | £ 7.40 | E | 11.3833
820019 | Immersion Heater:Isolate/reconnect supply, renew immersion heater circuit with 20 amp DP isolator switch, 20 amp DP indicator switch, reconnectof heater flex, tests, provide certificate, make good. | NO | £ 94.45 | E | 145.3108
820021 | Immersion Heater:Isolate/reconnect supply, renew 1.00m length of 2.5mm 3 core butyl rubber flex to immersion heater, make connections to switch and heater, tests, provide certificate, make good. | NO | £ 13.56 | E | 20.8565
820023 | Immersion Heater:Isolate/reconnect supply, renew 20 amp moulded plastic DP switch with neon indicator and box fixed to walls, remake connections, tests and make good. | NO | £ 22.96 | E | 35.3186
820025 | Immersion Heater:Isolate/reconnect supply, renew or supply and install immersion booster switch with and box fixed to walls, remake connections, tests and make good. | NO | £ 14.74 | E | 22.6704
825001 | Water Heater:Isolate/reconnect supplies, drain down/refill, renew 3kW 7 litre water storage heater, test, remake all connections, electrical tests and leave in working order on completion. | NO | £ 88.92 | E | 136.8039
825003 | Water Heater:Isolate/reconnect supplies, drain down/refill, renew 3kW 100 litre water storage heater, test, remake all connections, electrical tests and leave in working order on completion. | NO | £ 554.43 | E | 852.9675
825005 | Water Heater:Isolate/reconnect supplies, drain down/refill, renew 3kW 30 litre water storage heater, test, remake all connections, electrical tests and leave in working order on completion. | NO | £ 247.73 | E | 381.1253
825007 | Water Heater:Isolate/reconnect supply, renew 20 amp DP immersion heater switch marked WATER HEATER, 2 hour run-back timer, neon indicator, and box, remake connections, tests and make good. | NO | £ 20.32 | E | 31.2676
825009 | Water Heater:Isolate/reconnect supply, renew EC7 micro 24-hour timer switch to water heater, dismantle and reassemble access covers, reset, electrical tests, leave in working order. | NO | £ 36.27 | E | 55.7975
826001 | Water Heater:Isolate/reconnect supply, renew control spindles and racks to water heater, dismantle and reassemble access covers, reset, electrical tests and leave in working order. | NO | £ 32.95 | E | 50.6987
827001 | Programmer:Isolate/reconnect supply, renew any Economy 7 time switch clock, remake all necessary connections, electrical tests, make good and leave in working order. | NO | £ 64.55 | E | 99.3135
830001 | Shower:Supply and install new ne 8.7kW shower unit connect to water and electrical supplies including shower circuit, RCD, MCB 45A, DP switch adjust pipework fill, test, certificate, make good. | NO | £ 222.66 | E | 342.5534
830003 | Shower:Renew with ne 8.7kW shower unit, adjust remake all connections, fill, test and adjust, install RCBO, 45A DP switch, reconnect electricity supply, test, provide certificate, make good. | NO | £ 167.98 | E | 258.4282
830005 | Shower:Isolate/reconnect water and electric supplies, remove shower, carry out minor repairs and refix, test all newly made joints, and undertake electrical tests, make good. | NO | £ 52.47 | E | 80.7203
830007 | Shower:Isolate supply and disconnect shower unit, fix temporary sealing box to exposed cable and leave safe, dispose of shower unit if not being re-installed. | NO | £ 15.78 | E | 24.2731
830009 | Shower:Reconnect shower unit, test all supplies including carry out electrical tests and leave in working order. | NO | £ 20.55 | E | 31.6205
830011 | Shower:Isolate/reconnect supply, renew shower circuit, mini-trunking or rigid PVC conduit chased into wall etc, RCD protection, MCB 45A, DP switch, make connections, tests, certificate, make good. | NO | £ 92.61 | E | 142.4705
830013 | Shower:Isolate/reconnect renew 45 amp one way moulded plastic DP ceiling switch, neon indicator, cord, make connections, electrical tests, make good. | NO | £ 27.90 | E | 42.9155
830015 | Pump:Supply and install new proprietary pumped water system complete with shower head, hose, pipework and controls, test [PC Sum for supply and delivery of pumped water system £470.00 excluding VAT]. | NO | £ 474.42 | E | 729.8755
830017 | Pump:Isolate/reconnect, renew proprietary pumped shower, RCBO or MCB/RCD 45A, make good, test, remove waste and debris [PC Sum for supply and delivery of pumped shower £470.00 excluding VAT]. | NO | £ 464.14 | E | 714.0654
830019 | Pump:Supply install thermostatic shower controller and booster pump pumped system complete, test, make good [PC Sum for supply/delivery of shower controller pumped water system £770.00 excluding VAT]. | NO | £ 773.70 | E | 1190.3041
830021 | Pump:Isolate/reconnect, renew thermostatic shower controller, to pumped shower system, RCBO or MCB/RCD 45A, tests, make good [PC Sum for supply and delivery of shower controller £340.00 excluding VAT] | NO | £ 329.73 | E | 507.2734
830023 | Pump:Isolate/reconnect, renew twin shower booster pump to pumped shower system RCBO/MCB+RCD 45A, tests, make good [PC Sum for supply and delivery of shower pump £380.00 excluding VAT]. | NO | £ 382.79 | E | 588.9012
830025 | Shower:Renew shower unit with 9.5 kW electric shower unit complete with advanced temperature stabiliser, RCBO protection, 45amp DP switch, in line scale reducer, test, make good. | NO | £ 255.64 | E | 393.2881
830027 | Shower:Supply and install new 9.5 kW electric shower unit complete with advanced temperature stabiliser for constant temperature control, RCBO protection, 45amp DP switch, inline scale reducer. | NO | £ 297.04 | E | 456.9899
830029 | Shower:Renew shower unit with 9.5 kW electric shower unit completewith advanced temperature stabiliser and audio-visual warning devices, RCBO protection, 45amp DP switch, in line scale reducer, test,. | NO | £ 276.76 | E | 425.7773
830031 | Shower:Supply and install new 9.5 kW electric shower unit complete with advanced temperature stabiliser and audio visual warning devices, RCBO protection, 45amp DP switch, in line scale reducer. | NO | £ 318.16 | E | 489.479
835001 | Electric Cooker:Isolate supply and disconnect electric cooker, fix temporary sealing box to exposed cable and leave safe. | NO | £ 5.72 | E | 8.7967
835003 | Electric Cooker:Reconnect cooker, carry out electrical tests and leave in working order and remove waste and debris. | NO | £ 6.17 | E | 9.4862
835005 | Cooker Control Unit:Isolate supply and remove unit, determine fault and carry out minor repairs, refix control unit, reconnect electricity supply, undertake electrical tests and make good. | NO | £ 27.80 | E | 42.7757
835007 | Electric Cooker:Isolate/reconnect supply, renew cooker circuit with wall mounted control box, cable run in mini-trunking or rigid PVC conduit, remake connections, test, provide certificate, make good. | NO | £ 90.89 | E | 139.8318
835009 | Electric Cooker:Isolate/reconnect supply, renew link circuit to new cooker outlet plate, cable run in mini-trunking or rigid PVC conduit, connections, tests, provide certificate, make good. | NO | £ 49.97 | E | 76.8764
835011 | Electric Cooker:Isolate/reconnect supply, renew 45/50 amp surface mounted plastic cooker unit, mounting-box, DP switch, remake connections, undertake electrical tests, make good. | NO | £ 27.75 | E | 42.686
835012 | Electric Cooker:Isolate/reconnect supply, renew 45/50A surface mounted DP switch cooker unit with neon indicator, 13A socket and mounting-box, connection, tests make good, remove waste and debris. | NO | £ 32.07 | E | 49.3408
835013 | Electric Cooker:Isolate/reconnect supply, renew 45/50 amp flush type metal cooker control unit, flush box, DP switch, remake connections, undertake electrical tests, make good. | NO | £ 38.70 | E | 59.5321
835015 | Electric Cooker:Isolate/reconnect supply, renew 45/50 amp surface mounted cooker control unit plate, DP switch, remake connections, undertake electrical tests, make good. | NO | £ 27.51 | E | 42.3237
835019 | Electric Cooker:Isolate/reconnect supply, renew cooker outlet plate and make connections to cooker control unit and to cooker cable, electrical tests, make good. | NO | £ 7.27 | E | 11.1794
836001 | Electric Cooker Hood:Isolate/reconnect supply, carry out service to any type of domestic cooker ventilation hood, clean, renew filters, other minor parts as necessary, test and leave in working order. | NO | £ 17.19 | E | 26.4471
836003 | Electric Cooker Hood:Isolate/reconnect supply, remove existing and supply and install new cooker extractor unit, reconnect to cooker hood vent kit, tests, make good, remove waste and debris. | NO | £ 173.78 | E | 267.3561
836005 | Electric Cooker Hood:Isolate/reconnect supply, remove existing and supply and install new cooker extractor unit complete with vent kit, ducting and terminal/grill, tests, make good, remove debris. | NO | £ 188.62 | E | 290.1883
840001 | Fan:Isolate/reconnect supply, renew min 60 litre/second window/wall mounted fan, single speed motor, pipe duct, external wall grille, trickle ventilator, cord operated, tests, make good. | NO | £ 82.64 | E | 127.1439
840003 | Fan:Isolate/reconnect supply, renew min 60 litre/second built in wall fan, single speed motor external wall grille, inner grille, trickle vent, tests, make good. | NO | £ 88.18 | E | 135.6588
840005 | Fan:Isolate/reconnect supply, renew through-wall or ducted fan, two speed motor, double insulated, 76 litre/second high speed, 38 litre/ second low speed, wall grille, electrical tests, make good. | NO | £ 181.32 | E | 278.9612
840007 | Fan:Isolate/reconnect supply, renew through-wall or ducted fan, single speed motor double insulated automatic shutter, 26 litre/second, wall grille electrical tests, make good. | NO | £ 138.19 | E | 212.594
840009 | Fan:Isolate/reconnect supply, renew built in, in line duct fan, single speed motor class 1 earthed, fan capable of handling minimum 60 litre/second, electrical tests, make good. | NO | £ 85.11 | E | 130.9432
840011 | Fan:Isolate/reconnect supply, renew ceiling or ceiling duct fan single speed motor, integral air operated back draught shutter, ne 81 litre/second, electrical tests, make good. | NO | £ 72.16 | E | 111.0149
840013 | Fan:Isolate/reconnect supply, renew ceiling or ceiling duct fan, opposed blade fire dampers, single speed motor, back draught shutter ne 81 litre/second, electrical tests, make good. | NO | £ 128.43 | E | 197.5882
840015 | Fan:Isolate/reconnect supply, renew toilet or bathroom fan, single speed motor class 2, double insulated, integral timer, back draught shutter 25 litre/second, electrical tests, make good. | NO | £ 70.83 | E | 108.9617
840017 | Fan:Isolate/reconnect supply, strip out and renew fan spur in mini-trunking or rigid PVC conduit chased into wall etc., 20 amp fused spur oulet, reconnect existing fan flex, tests, make good. | NO | £ 65.45 | E | 100.6849
840019 | Fan:Isolate/reconnect supply, strip out and renew 1.00m length of 2.5mm 3 core butyl rubber flex to fan, make connections to 20 amp fused spur outlet and fan, tests, make good. | NO | £ 13.65 | E | 21.0015
840031 | Fan:Isolate/reconnect supply, install 150mm wall mounted extractor fan with humidistat, circuit, fused spur outlet, builders work, tests and make good. | NO | £ 94.34 | E | 145.145
841001 | Fan:Isolate/reconnect supply, renew plastic cased through-wall or ducted condensation control fan, 2 speed motor, 61 litre/second high speed 41 litre/ second low speed, wall grille, tests, make good. | NO | £ 120.17 | E | 184.8755
841003 | Fan:Isolate/reconnect supply, renew plastic cased through-wall or ducted condensation control fan variable speed motor, 14-22 litre/second at variable speed, wall grille, tests, make good. | NO | £ 133.60 | E | 205.5405
841005 | Fan:Isolate/reconnect supply, renew plastic cased through-wall or ducted condensation control fan variable speed motor, timer, 14-22 litre/second at variable speed, wall grille, tests, make good. | NO | £ 133.60 | E | 205.5405
841007 | Fan:Overhaul any kind of domestic extractor fan, dismantle and reassemble, clean and oil, test and leave in working order. | NO | £ 15.47 | E | 23.8036
841009 | Fan:Isolate/reconnect supply, renew with plastic cased through-wall or ducted low voltage transformer condensation control fan, class 2, wall grille if necessary, tests, make good. | NO | £ 120.29 | E | 185.0567
841011 | Fan: Isolate/reconnect supply, install through-wall or ducted low voltage transformer condensation control fan, class 2, circuit, spur outlet, builders work, tests, make good. | NO | £ 142.57 | E | 219.3385
841013 | Fan: Isolate/reconnect supply, install through-wall or ducted condensation control fan, 2 speed motor, 61 l/second high 41 l/second low speed, circuit, spur outlet, builders work, tests, make good. | NO | £ 163.97 | E | 252.2624
841021 | Fan:Renew or refix external fan grille to any type of domestic extractor fan, test and leave in working order. | NO | £ 15.55 | E | 23.9243
841101 | Vent Unit:Install approved ventilation unit in loft space of dwelling, complete including all builders and electrical work, in accordance with manufacturers technical data sheet, tests, make good. | IT | £ 423.21 | E | 651.0929
841102 | Vent Unit:Install approved ventilation unit with heater in loft space of dwelling complete, all builders and electrical work, in accordance with manufacturers technical data sheet, test, make good. | IT | £ 492.29 | E | 757.3769
841103 | Vent Unit:Install approved ventilation system, complete including all builders and electrical work, in accordance with manufacturers technical data sheet, tests, make good. | IT | £ 480.52 | E | 739.2604
841104 | Vent Unit:Install approved ventilation system with heater, complete including all builders and electrical work, in accordance with manufacturers technical data sheet, tests, make good. | IT | £ 549.60 | E | 845.5445
841105 | Vent Unit:Overhaul ventilation unit, clean out, renew filters as necessary and remove waste and debris. | IT | £ 26.23 | E | 40.3602
841207 | Heat Recovery Unit:Overhaul heat recovery and ventilation unit, clean out, renew filters as necessary and remove waste and debris. | IT | £ 49.75 | EE | 76.5394
842001 | Domestic Appliance:Isolate supply, disconnect, set aside, reposition domestic appliance (excluding cookers), remake all necessary connections, undertake electrical tests and make good all disturbed. | NO | £ 8.22 | E | 12.6483
850503 | Conduit:Supply and fix ne 25mm round heavy gauge rigid PVC conduit including all necessary fitting, clipping with saddles at 1200mm centres to any surfaces, and make good on completion. | LM | £ 3.80 | E | 5.8434
851003 | Conduit:Supply and fix ne 25mm diameter heavy gauge galvanised steel conduit including all necessary fittings, galvanised steel spacer saddles at 1200mm centres to any surface, make good. | LM | £ 5.45 | E | 8.3841
851101 | Trunking:Supply and fix upto ne 3600mm2 sectional area aluminium trunking with lids, with all fittings, draw wire, connectors, make good, fixed to any surface. | LM | £ 21.96 | E | 33.7863
851103 | Trunking:Supply and fix over 3600 and ne 6000mm2 sectional area aluminium trunking with lids, with all fittings, draw wire, connectors, make good, fixed to any surface. | LM | £ 28.46 | E | 43.7801
851201 | Trunking:Supply and fix upto ne 3600mm2 sectional area pvc trunking (excludes mini-trunking) with clip on lids, with all fittings, draw wire, connectors, make good, fixed to any surface. | LM | £ 12.41 | E | 19.0967
851203 | Trunking:Supply and fix over 3600 and ne 6000mm2 sectional area pvc trunking (excludes mini-trunking) with clip on lids, with all fittings, draw wire, connectors, make good, fixed to any surface. | LM | £ 14.93 | E | 22.9747
851301 | Trunking:Supply and fix upto ne 600mm2 sectional area pvc mini-trunking with all fittings, draw wire, connectors, make good, fixed to any surface. | LM | £ 8.07 | E | 12.4177
851303 | Trunking:Supply and fix over 600 and ne 1200mm2 sectional area pvc mini trunking with all fittings, draw wire, connectors, make good, fixed to any surface. | LM | £ 11.13 | E | 17.1292
851305 | Trunking:Supply and fix upto ne 600mm2 sectional area pvc mini-trunking for computer installation with all fittings, draw wire, connectors, make good, fixed to any surface. | LM | £ 8.07 | E | 12.4177
851307 | Trunking:Supply and fix over 600 and ne 1200mm2 sectional area pvc mini trunking for computer installation, with all fittings, draw wire, connectors, make good, fixed to any surface. | LM | £ 11.13 | E | 17.1292
851309 | Trunking:Supply and fix upto ne 600mm2 sectional area pvc mini-trunking complete with clear plastic lid for IT installation, with all fittings, draw wire, connectors, make good, fixed to any surface. | LM | £ 7.30 | E | 11.2375
851311 | Trunking:Supply and fix over 600 and ne 1200mm2 sectional area pvc mini-trunking with clear plastic lid for IT installation, with all fittings, draw wire, connectors, make good, fixed to any surface. | LM | £ 11.35 | E | 17.4552
851321 | Trunking:Supply and fix over 2000 and ne 2500mm2 sectional area pvc twin compartment skirting-trunking, with all fittings, draw wire, connectors, make good, fixed to any surface. | LM | £ 14.88 | E | 22.8902
851331 | Trunking:Supply and fix ne 2500mm2 sectional area pvc cornice-trunking, with all fittings, draw wire, connectors, make good, fixed to any surface. | LM | £ 26.29 | E | 40.4392
851505 | Cable:Supply and draw upto 6.00mm2 PVC single cable wire through new conduit or existing conduit or trunking, make all necessary connections, and make good on completion and remove waste and debris. | LM | £ 1.71 | E | 2.634
851507 | Cable:Supply and draw 10.00mm2 PVC single cable wire through new conduit, or existing conduit or trunking, make all necessary connections, and make good on completion and remove waste and debris. | LM | £ 2.00 | E | 3.0809
851509 | Cable:Supply and draw 16.0mm2 PVC single cable wire through new conduit or existing conduit or trunking, make all necessary connections, and make good on completion and remove waste and debris. | LM | £ 2.81 | E | 4.3292
851513 | Cable:Supply and draw 1.50mm or 2.50mm PVC flat T and E cable through new conduit or existing conduit, necessary connections, make good. | LM | £ 2.05 | E | 3.1576
851515 | Cable:Suply and draw 6.00mm2 PVC flat T and E cable through new conduit or existing conduit, make all necessary connections and make good on completion and remove waste and debris. | LM | £ 3.04 | E | 4.6718
852003 | Cable:Supply and fix 1.50mm or 2.50mm PVC single cable wire clipped to wall or soffits, laid in floor or roof space, make all necessary connections, make good. | LM | £ 1.93 | E | 2.9644
852005 | Cable:Supply and fix 6.00mm2 PVC single cable wire clipped to wall or soffit, laid in floor or roof space, make all necessary connections and make good on completion and remove waste and debris. | LM | £ 2.63 | E | 4.0437
852007 | Cable:Supply and fix 10.00mm2 PVC single cable wire clipped to wall or soffits, laid in floor or roof space, make all necessary connections and make good on completion and remove waste and debris. | LM | £ 3.33 | E | 5.1231
852009 | Cable:Supply and fix 16.00mm2 PVC single cable wire clipped to wall or soffits, laid in floor or roof space, make all necessary connections and make good on completion and remove waste and debris. | LM | £ 4.14 | E | 6.3713
852013 | Cable:Supply and fix 1.50mm or 2.50mm PVC flat T and E cable clipped to wall or soffits, laid in floor or roof space, make all necessary connections, make good. | LM | £ 2.56 | E | 3.9351
852015 | Cable:Supply and fix ne 6.00mm2 PVC flat T and E cable clipped to wall or soffits, laid in floor or roof space, make all necessary connections, and make good on completion and remove waste and debris. | LM | £ 3.17 | E | 4.8771
852017 | Cable:Supply and fix 10.00mm2 PVC flat T and cable clipped to wall or soffits, laid in floor or roof space, make all necessary connections, and make good on completion and remove waste and debris. | LM | £ 4.31 | E | 6.6328
852509 | Cable:Supply and fix 1.5mm or 2.5mm PVC flat T and E cable drawn in and including rigid PVC conduit chased into plastered surface, make good plaster, make all necessary connections, make good. | LM | £ 11.24 | E | 17.2992
852511 | Cable:Supply and fix 6.0mm PVC flat T and E cable drawn in and including rigid PVC conduit chased into plastered surface, make good plaster, make all necessary connections, make good. | LM | £ 11.94 | E | 18.3621
853009 | Cable:Supply and fix 1.50mm2 or 2.50mm2 PVC flat T and E cable drawn in and including rigid PVC mini-trunking, make all connections, and make good on completion, and remove waste and debris. | LM | £ 7.54 | E | 11.5998
853011 | Cable:Supply and fix 6.0mm2 PVC flat T and E cable drawn in and including rigid PVC mini-trunking, make all connections, and make good on completion and remove waste and debris. | LM | £ 8.11 | E | 12.4815
853501 | MICC:Supply and fix 2L 1.5mm or 2.50mm cable clipped to ceiling or walls, including all necessary bends and dressings and make good on completion and remove waste and debris. | LM | £ 9.61 | E | 14.7805
853505 | MICC:Terminate 2L 1.5mm or 2.5mm cable, assemble gland to box, make termination with up to 250mm tail. | NO | £ 9.76 | E | 15.01
854501 | Light:Isolate/reconnect supply, renew one-way lighting circuit, mini-trunking or rigid PVC conduit, switch, pendant to 1 No. ground floor lighting point, tests, certificate, make good, remove debris. | NO | £ 54.82 | E | 84.3311
854503 | Light:Isolate/reconnect supply, renew two-way lighting circuit, mini-trunking or rigid PVC conduit, switch, pendant to 1 No. ground floor lighting point, tests, certificate, make good, remove debris. | NO | £ 80.60 | E | 123.9931
854505 | Light:Isolate/reconnect supply, renew one-way lighting circuit, in mini-trunking or rigid PVC conduit, switch, pendant to 1 No. upper floor lighting point, tests, certificate, make good. | NO | £ 46.91 | E | 72.1702
854507 | Light:Isolate/reconnect supply, renew two-way lighting circuit, in mini-trunking or rigid PVC conduit, switch, pendant to 1 No. upper floor lighting point, tests, certificate, make good. | NO | £ 73.41 | E | 112.9335
854709 | Light:Isolate/reconnect supply, renew two-way lighting circuit to hall/stairway, mini-trunking or rigid PVC conduit, switches, pendants, tests, certificate, make good, remove debris. | NO | £ 94.51 | E | 145.4021
855001 | Power:Isolate/reconnect supply, renew ring main circuit to ground floor with ne 4 No. 13 amp double socket outlets, mini-trunking or rigid PVC conduit tests, provide certificate, make good. | NO | £ 220.98 | E | 339.9638
855003 | Power:Isolate/reconnect supply, renew ring main circuit to ground floor over 4 No. and ne 8 No. 13 amp double socket outlets, mini-trunking, rigid conduit, tests, provide certificate, make good. | NO | £ 256.16 | E | 394.0906
855004 | Power:Isolate/reconnect supply, renew ring main circuit to ground floor of dwelling with over 8 No. and ne 12 No. 13 amp double socket outlets, mini-trunking, rigid conduit, certificate, make good. | NO | £ 299.41 | E | 460.6245
855005 | Power:Isolate/reconnect supply, renew ring main circuit to upper floor, mini-trunking or rigid PVC conduit with ne 4 No. 13 amp double socket outlets, tests, provide certificate, make good. | NO | £ 197.51 | E | 303.8631
855007 | Power:Isolate/reconnect supply, renew ring main circuit to upper floor mini-trunking or rigid PVC conduit, over 4 No. ne 8 No. 13 amp double socket outlets, tests, provide certificate, make good. | NO | £ 228.77 | E | 351.9511
855008 | Power:Isolate/reconnect supply, renew ring main circuit to upper floor of dwelling with over 8 No. and ne 12 No. 13 amp double socket outlets, mini-trunking, rigid conduit, certificate, make good. | NO | £ 274.74 | E | 422.6798
855009 | Power:Isolate/reconnect supply, renew 13 amp spur outlet to ground floor, connect to existing ring main, in mini-trunking or rigid PVC conduit ne 10.00m, tests, provide certificate, make good. | NO | £ 63.31 | E | 97.4008
855010 | Power:Isolate/reconnect supply, provide new 13 amp spur double socket outlet to ground floor, connect to existing ring main in mini-trunking or rigid conduit ne 10.00m, tests, certificate, make good. | NO | £ 74.28 | E | 114.2835
855011 | Power:Isolate/reconnect supply, renew 13 amp spur outlet to upper floor, connect to existing ring main, in mini-trunking or rigid PVC conduit ne 10m, tests, provide certificate, make good. | NO | £ 52.38 | E | 80.5783
855012 | Power:Isolate/reconnect supply, provide new 13 amp spur double socket outlet to upper floor, connect to existing ring main in mini-trunking or rigid conduit ne 10.00m, tests, certificate, make good. | NO | £ 59.90 | E | 92.1492
855013 | Power:Isolate/reconnect supply, renew 13 amp double socket outlet to ground floor, connect to existing ring main, in mini-trunking or rigid PVC conduit, ne 10.00m tests, certificate, make good. | NO | £ 62.10 | E | 95.5408
855015 | Power:Isolate/reconnect supply, renew 13 amp double socket outlet to upper floor, connect to existing ring main, in mini-trunking or rigid PVC conduit ne 10.00m, tests, certificate, make good. | NO | £ 53.06 | E | 81.6278
855017 | Power:Isolate/reconnect supply, renew 13 amp fused switched spur outlet to ground floor, connect to existing ring main, in mini-trunking or rigid PVC conduit, ne 10.00m, tests, certificate, make good. | NO | £ 54.07 | E | 83.1813
855019 | Power:Isolate/reconnect supply, install 13 amp fused switch spur boiler outlet to ground floor, connect to existing ring main in mini- trunking or rigid PVC conduit, ne 10.00m, certificate, make good. | NO | £ 62.27 | E | 95.7933
855509 | CCU:Isolate supply and supply and fit any size RCD to existing consumer unit including new meter tails, reconnect supply, undertake electrical tests, test operation of RCD, make good on completion. | NO | £ 53.66 | E | 82.5569
855510 | CCU:Isolate supply, install new meter tails not exceeding 1.00m in lengths, reconnect electricity supply, undertake electrical tests, test operation of RCD and make good on completion. | IT | £ 20.10 | E | 30.9294
855511 | CCU:Isolate supply and supply and fit any size RCD to existing consumer unit, reconnect supply, undertake electrical tests and test operation of RCD and make good on completion. | NO | £ 42.18 | E | 64.8966
855512 | CCU:Isolate supply and supply and fit any size RCD to existing consumer unit to protect all circuits to bathroom, reconnect supply, undertake electrical tests, test operation of RCD, make good. | IT | £ 30.89 | E | 47.5243
855513 | CCU:Isolate/reconnect supply, renew any size mini-circuit breaker, remove defective or unsuitable mini-circuit breaker, fit new, undertake electrical tests and make good on completion. | NO | £ 8.55 | E | 13.1579
855514 | CCU:Isolate supply and install or renew 100 amp DP isolator, remove defective or unsuitable isolator, reconnect supply, undertake electrical tests, make good on completion, remove waste and debris. | NO | £ 24.46 | E | 37.6372
855515 | CCU:Isolate/reconnect supply and renew fuse carrier or shield, remove defective or unsuitable fuse carrier or shield, fit new, undertake electrical tests and make good on completion. | NO | £ 12.47 | E | 19.1847
855516 | CCU:Isolate supply and install or renew 100 amp fused DP isolator switch, remove existing isolator, reconnect supply, undertake electrical tests, make good on completion, remove waste and debris. | NO | £ 28.83 | E | 44.3524
855517 | CCU:Isolate supply and supply and fit any size RCBO to existing consumer unit to protect circuits, reconnect supply, undertake electrical tests, test operation of RCD, make good. | NO | £ 30.89 | E | 47.5243
855518 | CCU:Isolate/reconnect supply and install or renew 100 amp service connection box, remove existing connection box, undertake electrical tests, make good on completion, remove waste and debris. | NO | £ 20.04 | E | 30.8304
855521 | CCU:Isolate supply and renew any HRC fuse, reconnect electricity supply, undertake electrical tests, make good on completion and remove waste and debris. | NO | £ 6.42 | E | 9.8793
855525 | CCU:Isolate/reconnect supply, disconnect/reconnect all switchgear and sub-circuits, liase with Local Electricity Company, renew backboard, modify bonding, tests, provide certificate, make good. | NO | £ 54.22 | E | 83.4137
855527 | CCU:Modify backboard to accept new cables, cut hole through brick or block wall to accommodate new cables, make good on completion and remove waste and debris. | NO | £ 26.23 | E | 40.3602
855600 | CCU:Isolate/reconnect supply, disconnect, clear away and renew or supply, install 1 way moulded metalclad insulated split load CCU, RCBO or MCB+RCD protection, 100 amp DP switch, blank ways. | NO | £ 107.31 | E | 165.0853
855601 | CCU:Isolate/reconnect supply, disconnect, clear away and renew or supply, install 2 way moulded metalclad insulated split load CCU, RCBO or MCB+RCD protection, 100 amp DP switch, blank ways. | NO | £ 109.69 | E | 168.757
855603 | CCU:Isolate/reconnect supply, disconnect, clear away and renew or supply, install ne 4 way moulded metalclad insulated split load CCU, RCBO or MCB+RCD protection, 100 amp DP switch, blank ways. | NO | £ 114.46 | E | 176.0881
855605 | CCU:Isolate/reconnect supply, disconnect, clear away and renew or supply, install ne 6 way moulded metalclad insulated split load CCU, RCBO or MCB+RCD protection, 100 amp DP switch, blank ways. | NO | £ 131.56 | E | 202.4036
855607 | CCU:Isolate/reconnect supply, disconnect, clear away and renew or supply, install 7 to 12 way moulded metalclad insulated split load CCU, RCBO or MCB+RCD protection, 100 amp DP switch, blank ways. | NO | £ 162.61 | E | 250.1711
855609 | CCU:Isolate/reconnect supply, disconnect, clear away and renew or supply, install ne 10 way moulded metalclad insulated split load CCU, RCBO or MCB+RCD protection, 100 amp DP switch, blank ways. | NO | £ 157.85 | E | 242.8399
855611 | CCU:Isolate/reconnect supply, disconnect, clear away and renew or supply, install 11 to 14-way moulded metalclad insulated split load CCU, RCBO or MCB+RCD protection, 100 amp DP switch, blank ways. | NO | £ 170.34 | E | 262.0556
855613 | Switchgear:Isolate/reconnect supply, disconnect, renew or supply and install new 100amp on/off isolator switch (not integral to CCU), fix to backboard, connections, tests, make good, remove debris. | NO | £ 54.54 | E | 83.9004
856103 | Light:Isolate/reconnect supply, renew TRS cord pendant flex, moulded plastic lampholder with HO skirt and ceiling rose with holding joint ring, undertake electrical tests. make good. | NO | £ 11.08 | E | 17.0446
856105 | Light:Isolate/reconnect supply, renew plastic batten lamp holder, connect to existing cables, undertake electrical tests and make good. | NO | £ 8.03 | E | 12.3487
856107 | Lamp or Battenholder:Isolate/reconnect supply, remove/refix any type of pendant lampholder or battenholder and the like, refix loose rose, prepare cable ends, remake connections, tests and make good. | NO | £ 7.22 | E | 11.1134
856603 | Light Fitting:Isolate/reconnect supply, renew bulkhead light fitting, metal alloy clad body, polycarbonate diffuser with screw fittings, twin 300mm 8 watt fluorescent lamps, tests, make good. | NO | £ 35.15 | E | 54.08
856605 | Light Fitting:Isolate/reconnect supply, renew rampart light fitting, with metal alloy clad prismatic front cover, guard complete with 70 watt sodium vapour lamp, reconnect electrics, test, make good. | NO | £ 76.70 | E2 | 118.0017
856607 | Light Fitting:Isolate/reconnect supply, renew with 1000 watt amenity light fitting with metal alloy body, borosilicate glass prismatic cover, wire guard, ne 1000 watt halogen lamp, tests, make good. | NO | £ 41.34 | E2 | 63.6063
856609 | Light Fitting:Isolate/reconnect supply, renew bulkhead light fitting with metal alloy clad body, polycarbonate diffuser with screw fitting and 16 watt 2D lamp, tests, make good. | NO | £ 38.67 | E | 59.4908
856611 | Light Fitting:Isolate/reconnect supply, renew bulkhead light fitting with metal alloy clad body, polycarbonate diffuser with screw fitting and 28 watt 2D lamp, tests, make good. | NO | £ 47.60 | E | 73.2353
856612 | Light Fitting:Isolate/reconnect supply, renew Son-T 70 watt amenity light fitting with body, front cover, guard, ne 1000 watt halogen lamp, connect cables, tests, make good, remove waste and debris. | NO | £ 62.73 | E | 96.5096
856613 | Light Fitting:Isolate supply, remove and securely refix and reconnect any type of communal or external light fitting including all tests and make good on completion and remove waste and debris. | NO | £ 14.62 | E | 22.4967
856615 | Bathroom Light Fitting:Renew existing with or install sealed bathroom light fitting complete with lamp and diffuser, test and make good. | NO | £ 35.15 | E | 54.08
856701 | Light Fitting:Isolate supply, remove and securely refix and reconnect any type of domestic or non-communal light fitting including all tests and make good on completion and remove waste and debris. | NO | £ 10.51 | E | 16.1725
857001 | Lamp:Take off, clear away and renew ne 100 watt RS tungsten lamp to light fitting including remove and refix cover and remove waste and debris. | NO | £ 2.46 | E | 3.7901
857003 | Lamp:Take off, clear away and renew 8 watt fluorescent lamp to bulkhead fitting including remove and refix cover and remove waste and debris. | NO | £ 4.89 | E | 7.5266
857005 | Lamp:Take off, clear away and renew 500 watt tungsten halogen lamp to security light and remove waste and debris. | NO | £ 5.72 | E2 | 8.8009
857006 | Lamp:Take off, clear away and renew 150 watt tungsten halogen lamp to security light and remove waste and debris. | NO | £ 5.72 | E2 | 8.8009
857007 | Lamp:Take off, clear away and renew 1000 watt tungsten halogen lamp to security light and remove waste and debris. | NO | £ 6.14 | E2 | 9.453
857015 | Lamp:Take off, clear away and renew 70 watt Son-T Thorn lamp to amenity light and remove waste and debris. | NO | £ 10.08 | E2 | 15.5147
857017 | Lamp:Take off, clear away and renew 16 watt 2D lamp to bulkhead fitting including remove and refix cover and remove waste and debris. | NO | £ 5.65 | E2 | 8.6929
857019 | Lamp:Take off, clear away and renew 28 watt 2D lamp to bulkhead fitting including remove and refix cover and remove waste and debris. | NO | £ 7.02 | E2 | 10.8063
857501 | Light Fitting:Disconnect, clear away and renew polycarbonate light diffuser with screw fittings to bulkhead fitting and remove waste and debris. | NO | £ 8.94 | E | 13.7467
858101 | Light Fitting:Isolate/reconnect supply, renew any size fluorescent single tube fitting, including tube, tests, make good. | NO | £ 19.20 | E | 29.5451
858103 | Light Fitting:Isolate/reconnect supply, renew any size fluorescent double tube fitting, including tubes, tests, make good. | NO | £ 30.52 | E | 46.9501
858107 | Light Fitting:Isolate supply, remove and securely refix and reconnect any light fitting including all tests and make good on completion and remove waste and debris. | NO | £ 7.71 | E | 11.8664
858111 | Light Fitting:Overhaul any type of fluorescent fitting and carry out minor repairs including renewing starter as necessary and remove waste and debris. | IT | £ 12.15 | E | 18.6872
858301 | Light Fitting:Take down, clear away and renew diffuser to any single tube fluorescent fitting and remove waste and debris. | NO | £ 15.27 | E | 23.4976
858303 | Light Fitting:Take down, clear away and renew diffuser to any double tube fluorescent fitting and remove waste and debris. | NO | £ 18.51 | E | 28.4737
858501 | Light Fitting:Take down, clear away and renew any size fluorescent tube and remove waste and debris. | NO | £ 4.48 | E | 6.8897
858701 | Lamp:Renew or supply and fix new PL low energy lamp to existing light fitting and remove waste and debris. | NO | £ 3.45 | E | 5.3119
858703 | Lamp:Renew or supply and fix new SL low energy lamp to existing light fitting and remove waste and debris. | NO | £ 9.33 | E | 14.3581
858705 | Lamp:Renew or supply and fix new PLCE low energy lamp to existing bulkhead light fitting and remove waste and debris. | NO | £ 3.75 | E | 5.7709
860501 | Switch or Outlet:Isolate/reconnect supply, remove/ refix any type of switch, outlet and the like including any box, refix loose box, prepare cable ends remake connections, tests, make good. | NO | £ 7.77 | E | 11.9588
860503 | Switch or Outlet:Isolate/reconnect supply, remove any switch outlet etc., terminate cable ends and supply and fix plastic blank plate cover to switch/outlet box, tests, make good. | NO | £ 8.27 | E | 12.723
860505 | Switch or Outlet:Isolate/reconnect supply, remove, set aside, renew plastic single or double flush box to suit dry lining installations, remove, refit plate, remake connections, tests, make good. | NO | £ 13.05 | E | 20.0791
860507 | Switch or Outlet:Secure any loose switch or socket outlet plate or the like including provision of new screws if necessary and remove waste and debris. | NO | £ 1.96 | E | 3.0127
861001 | Switch:Isolate/reconnect supply, remove and set aside plate, renew galvanised steel or plastic single or double flush box, refit plate, remake connections, tests, make good. | NO | £ 12.45 | E | 19.1491
861003 | Switch:Isolate/reconnect supply, renew any plastic surface mounted box, plug wall as necessary, remake connections, tests, make good. | NO | £ 6.81 | E | 10.4766
861005 | Switch:Isolate/reconnect supply, renew 5 amp ne 3 gang single pole moulded plastic plate switch, remake connections, tests, make good. | NO | £ 6.97 | E | 10.7181
861007 | Switch:Isolate/reconnect supply, renew 5 amp ne 3 gang, 2 way single pole moulded plastic plate switch, remake connections, tests, make good. | NO | £ 9.39 | E | 14.4502
861009 | Switch:Isolate/reconnect supply, renew 5 amp ne 3 gang single pole moulded plastic plate switch and galvanised steel or plastic plaster depth box, remake connections, tests, make good. | NO | £ 13.83 | E | 21.2793
861011 | Switch:Isolate/reconnect supply, renew 5 amp ne 3 gang, 2 way single pole moulded plastic plate switch and galvanised steel or plastic plaster depth, remake connections, tests, make good. | NO | £ 15.90 | E | 24.4678
861013 | Switch:Isolate/reconnect supply, renew 5 amp one-way or two-way single pole surface pattern moulded plastic ceiling pull switch with matching break joint ring, remake connections, tests, make good. | NO | £ 12.81 | E | 19.7148
861015 | Switch:Renew pull switch cord only. | NO | £ 4.52 | E | 6.9469
861501 | Socket:Isolate/reconnect supply, remove and set aside plate renew galvanised steel or plastic single or double flush box, plug to wall refit plate, remake connections, tests, make good. | NO | £ 12.45 | E | 19.1491
861503 | Socket:Isolate/reconnect supply, remove and set aside plate, renew plastic single or double or triple surface mounted box, plug to wall as necessary, refix plate, remake connections, tests, make good. | NO | £ 7.09 | E | 10.9113
861505 | Socket:Isolate/reconnect supply, renew 13 amp single moulded plastic switch socket outlet plate, remake connections, tests, make good. | NO | £ 7.78 | E | 11.9622
861507 | Socket:Isolate/reconnect supply, renew 13 amp double moulded plastic switch socket outlet plate, remake connections, tests, make good. | NO | £ 7.90 | E | 12.1554
861509 | Socket:Isolate/reconnect supply, renew 13 amp single moulded plastic switch socket outlet and galvanised steel flush box, plug to walls as necessary, remake connections, tests, make good. | NO | £ 14.64 | E | 22.5233
861511 | Socket:Isolate/reconnect supply, renew 13 amp double moulded plastic switch socket outlet and galvanised steel flush box, plug to walls as necessary, remake connections, tests, make good. | NO | £ 20.93 | E | 32.2025
861513 | Socket:Isolate/reconnect supply, renew 13 amp single moulded plastic switch socket outlet, integral RCD, 30mA sensitivity, galvanised steel flush box, remake connections, tests, make good. | NO | £ 34.40 | E | 52.9159
861515 | Socket:Supply and fix 13 amp single moulded plastic switch socket outlet and moulded plastic surface mounted box, plug to walls as necessary, make connections, tests, make good. | NO | £ 14.68 | E | 22.5837
861517 | Socket:Supply and fix 13 amp double moulded plastic switch socket outlet and moulded plastic surface mounted box, plug to walls as necessary, make connections, tests, make good. | NO | £ 21.25 | E | 32.6977
861519 | Socket:Isolate/reconnect supply, renew 13 amp single moulded plastic unswitch socket outlet and galvanised steel flush box, plug to walls as necessary, remake connections, tests, make good. | NO | £ 18.45 | E | 28.3882
862001 | Switch:Isolate/reconnect supply, renew 20 amp moulded plastic double pole switch and moulded plastic mounting box, plug to walls as necessary, remake connections, tests, make good. | NO | £ 15.65 | E | 24.0769
862003 | Switch:Isolate/reconnect supply, renew 20 amp moulded plastic double pole ceiling pull cord switch complete with neon indicator, remake connections, tests, make good. | NO | £ 20.17 | E | 31.0236
862004 | Switch:Isolate/reconnect supply, renew 15/45 amp moulded plastic double pole ceiling pull cord switch with neon indicator, moulded plastic mounting box, plug to walls, connections, tests, make good. | NO | £ 24.17 | E | 37.1832
862005 | Socket:Isolate/reconnect supply, renew 13 amp moulded plastic double pole fused switch plate with outlet, remake connections, tests, make good. | NO | £ 10.34 | E | 15.9014
862007 | Socket:Isolate/reconnect supply, renew 13 amp moulded plastic double pole fused switch plate with outlet and neon indicator, remake connections, tests, make good. | NO | £ 11.56 | E | 17.7856
862008 | Switch:Isolate/reconnect supply, renew 20 amp moulded plastic double pole switch with neon indicator and moulded plastic mounting box, plug to walls as necessary, remake connections, tests, make good. | NO | £ 17.71 | E | 27.2533
862010 | Switch:Isolate/reconnect supply, renew 20 amp moulded plastic double pole switch with neon and usage indicator, moulded plastic mounting box, plug to walls, remake connections, tests, make good. | NO | £ 18.41 | E | 28.3162
862012 | Socket:Isolate/reconnect supply, disconnect, and renew 13 amp moulded plastic DP fused switched connection unit and moulded plastic mounting box, electrical tests, make good, remove waste and debris. | NO | £ 11.72 | E | 18.0271
862014 | Socket:Isolate/reconnect supply, disconnect, renew 13 amp moulded DP fused switched connection unit, neon indicator, marked with usage and fuse rating, box, tests, make good, remove waste and debris. | NO | £ 13.05 | E | 20.0803
862016 | Socket:Isolate/reconnect supply, disconnect, renew 13 amp moulded plastic DP fused unswitched connection unit and moulded plastic mounting box, electrical tests, make good, remove waste and debris. | NO | £ 11.42 | E | 17.5682
862018 | Socket:Isolate/reconnect supply, disconnect, renew 13 amp moulded DP fused unswitched connection unit, neon indicator, marked with usage and fuse rating, box, tests, make good, remove waste, debris. | NO | £ 12.62 | E | 19.416
863001 | Shaver:Isolate/reconnect supply, renew dual- voltage output shaver supply unit, remake connections, tests, make good. | NO | £ 24.08 | E | 37.0429
863003 | Shaver Light:Isolate/reconnect supply, install approved shaver point incorporating strip light concealed conduit and wiring, make connections, tests, make good. | NO | £ 41.52 | E | 63.8796
863005 | Shaver Light:Isolate/reconnect supply, renew approved shaver point incorporating strip light remake connections, tests, make good. | NO | £ 30.53 | E | 46.9708
863007 | Lamp:Take off cover and renew lamp to any type of shaver light fitting and refix cover and remove waste and debris. | NO | £ 3.11 | E | 4.7805
870501 | Cable:Supply and fix 0.5mm PVC twin bell wire clipped to wall or soffit, make all connections to bells, bell units, transformers and bell push, make good on completion, remove waste and debris. | LM | £ 1.92 | E | 2.9523
870503 | Door Bell:Disconnect, clear away and renew 3-4-8v Ac supply underdome bell complete screwed to timber, make all necessary connections, make good and leave in working order. | NO | £ 13.51 | E | 20.791
870505 | Door Bell:Disconnect, clear away and renew transformer 220/240v AC primary supply 3-4-8v secondary output complete, screwed to timber, make connections, tests, make good. | NO | £ 16.33 | E | 25.1221
870507 | Door Bell:Disconnect, clear away and renew 1 amp bell push, screwed to timber, make all necessary connections, undertake electrical tests and make good on completion and remove waste and debris. | NO | £ 9.80 | E | 15.0825
870509 | Door Bell:Overhaul and repair any type of faulty door bell, disconnect supply and later reconnect, relocate where instructed by CR, make all necessary adjustments, test, make good. | NO | £ 8.61 | E | 13.2522
870511 | Door Bell:Renew battery operated door bell or chime of any type, complete with batteries, to match existing, fixing to any background and connection to bell push wire, test, make good. | NO | £ 27.82 | E | 42.8019
870513 | Door Bell:Renew battery operated wireless controlled door bell of any type, complete with batteries, fixing to any background, remove existing fitting, test, make good and leave in working order. | NO | £ 30.99 | E | 47.6741
871003 | Door Entry:Disconnect, clear away and renew intercom kit complete, make all necessary connections, leave in working order on completion and remove waste and debris. | NO | £ 84.77 | EE | 130.4103
871007 | Door Entry:Supply and install extra or replacement door phone complete, make all connections, leave in working order on completion and remove waste and debris. | NO | £ 42.77 | EE | 65.7995
871009 | Door Entry:Disconnect, clear away and renew electric door latch complete, make all necessary connections, leave in working order on completion and remove waste and debris. | NO | £ 52.32 | EE | 80.49
871010 | Door Entry:Disconnect, clear away and renew electric door latch keeper complete, make all necessary connections, leave in working order on completion and remove waste and debris. | NO | £ 17.25 | E | 26.5376
871011 | Door Entry:Strip out, clear away and renew 6 core cabling to door entry installation, clipped to wall or soffit, make all necessary connections, test and make good and remove waste and debris. | LM | £ 3.06 | EE | 4.7043
871013 | Door Entry:Strip out, clear away and renew 8 core cabling to door entry installation, clipped to wall or soffit, make all necessary connections, test and make good and remove waste and debris. | LM | £ 3.53 | EE | 5.4369
871014 | Door Entry:Disconnect, clear away and renew transformer complete, make all necessary connections, leave in working order on completion and remove waste and debris. | NO | £ 47.32 | EE | 72.8004
871101 | Fire Alarm:Renew or supply and install break glass unit complete with hammer and chain, flush or surface mounted, fixed to structure, remake connections, tests, make good. | NO | £ 19.34 | EE | 29.7585
871103 | Fire Alarm:Renew or supply and install Xenon flasher 24 volt, with conduit box plugged and screwed to structure, remake connections, tests, make good. | NO | £ 42.85 | EE | 65.9203
871105 | Fire Alarm:Renew or supply and install 150mm bell unit, with conduit box plugged and screwed to structure, remake connections, tests, make good. | NO | £ 28.59 | EE | 43.9817
871107 | Fire Alarm:Renew or supply and install 225mm bell unit, with conduit box plugged and screwed to structure, remake connections, tests, make good. | NO | £ 69.12 | EE | 106.332
871109 | Fire Alarm:Renew or supply and install buzzer unit, with conduit box plugged and screwed to structure, remake connections, tests, make good. | NO | £ 27.98 | EE | 43.0399
871111 | Fire Alarm:Renew or supply and install siren unit, with conduit box plugged and screwed to structure, remake connections, tests, make good. | NO | £ 27.98 | EE | 43.0399
871113 | Fire Alarm:Renew or supply and install warbler unit, with conduit box plugged and screwed to structure, remake connections, tests, make good. | NO | £ 27.98 | EE | 43.0399
871115 | Fire Alarm:Renew or supply and install door release unit, surface or recessed type, secure to background, remake connections, tests, make good. | NO | £ 61.05 | EE | 93.9199
871117 | Fire Alarm:Renew fire alarm panel upto six zones, isolate supply, disconnect circuits, remove existing panel, reconnect circuits, test system, connection to off site warning system, clean up. | IT | £ 300.87 | EE | 462.8705
871118 | Fire Alarm:Attend and carry out service to fire alarm installation complete to block of dwellings or scheme, provision of minor parts as necessary, undertake all tests, make good. | IT | £ 144.38 | EE | 222.1223
871401 | Burglar Alarm:Attend and carry out service to burglar alarm installation complete to block of dwellings or scheme, provision of minor parts as necessary, undertake all tests, make good. | IT | £ 144.38 | EE | 222.1223
871403 | Burglar Alarm:Attend upon dwelling with burglar alarm, reset codes for new or existing tenant, test. | IT | £ 38.08 | EE | 58.5887
871501 | TV Outlet:Take off any type of existing flush or surface mounted outlet box, remake connections and refix and test, make good on completion and remove waste and debris. | NO | £ 4.27 | E | 6.5657
871503 | TV Outlet:Take off any type of existing flush or surface mounted outlet box, supply and fix new remake all connections, test, make good on completion and remove waste and debris. | NO | £ 9.98 | E | 15.3526
871505 | TV Aerial:Renew or supply and fix new TV coaxial cabling from existing outlet to aerial in length ne 10.00m, run in existing conduit or surface fixed, remake all joints, test and make good. | IT | £ 22.93 | EE | 35.283
871507 | TV Aerial:Renew or supply and fix new TV coaxial cabling from existing outlet to aerial in length over 10.00 ne 20.00m, run in existing conduit or surface fixed, remake all joints, test and make good. | IT | £ 36.36 | EE | 55.9311
871509 | TV Aerial:Renew or supply and fix new TV coaxial cabling from existing outlet to aerial in length over 20.00m, run in existing conduit or surface fixed, remake all joints, test and make good. | IT | £ 50.32 | EE | 77.4087
871513 | TV Aerial:Gain access into loft space, provide and install new loft TV aerial with TV coaxial cabling ne 10m long, new box, make connections and joints, adjust aerial direction, make good, test. | IT | £ 81.34 | EE | 125.1314
871515 | Communal TV Aerial:Attend upon scheme, investigate fault in analogue or digital TV aerial or receiver, remedy fault without renewing any parts or components, test and remove waste and debris. | IT | £ 49.33 | E | 75.8892
871603 | CCTV:Attend and carry out service to CCTV installation complete to block of dwellings or scheme, provision of minor parts as necessary, undertake all tests, make good. | IT | £ 58.69 | EE | 90.2978
872003 | Smoke Detector:Supply and install battery operated smoke detector including test, make good and leave in working order and remove waste and debris. | NO | £ 15.63 | E | 24.0497
872008 | Smoke Detector:Isolate/reconnect supply, supply and install mains operated optical smoke detector make connections, junction box, test and make good on completion. | NO | £ 45.03 | E | 69.2743
872010 | Smoke Detector:Isolate/reconnect supply, supply and install mains operated ionisation smoke detector make connections, junction box, test and make good on completion. | NO | £ 41.42 | E | 63.7306
872015 | Smoke Detectors:Isolate/reconnect supply, supply and install 2 mains operated smoke detectors on two separate floors make connections, to any alarm system, junction boxes, test and make good. | IT | £ 72.54 | E | 111.593
872017 | Smoke Detector:Extra to supply and install 2 mains operated smoke detectors for additional ionisation interlinked smoke detector, make connections, junction box, test and make good on completion. | NO | £ 38.40 | E | 59.0755
872020 | Smoke Detector:Renew existing with mains operated optical smoke detector remake connections, junction box, test and make good on completion. | NO | £ 57.36 | E | 88.2468
872023 | Smoke Detector:Renew existing with mains operated ionisation smoke detector, remake connections, junction box, test and make good on completion. | NO | £ 53.76 | E | 82.7031
872025 | Smoke Detector:Undertake annual service and overhaul any type of hard wired smoke detector, vacuum through vents, test, renew battery as necessary,(rate per dwelling). | NO | £ 12.43 | E | 19.122
872027 | Smoke Detector:Undertake annual service and overhaul any type of battery operated smoke detector, vacuum through vents, test, renew battery as necessary (rate per dwelling). | NO | £ 12.43 | E | 19.122
872031 | Smoke Detector:Install wireless optical smoke detector with test/hush button, sensor, radio transmitter and receiver, auto test alarm, 9v battery, indicators etc., test and make good. | NO | £ 51.03 | E | 78.5036
872033 | Smoke Detector:Install wireless ionisation smoke detector with test button, dual sensor, radio transmitter and receiver, built in auto test alarm, 9v battery, test and make good. | NO | £ 43.74 | E | 67.2955
872035 | Smoke Detectors:Install one wireless optical and one ionisation smoke detector system with built in test buttons, radio transmitters and receivers, auto test alarms, 9v batteries, test and make good. | IT | £ 90.65 | E | 139.4627
872037 | Smoke Detector:Extra to supply and install two wireless smoke detectors for additional wireless ionisation detectors to match, detector to BS EN 14604:2005, test and make good on completion. | NO | £ 82.43 | E | 126.8146
872039 | Smoke Detector:Renew with wireless optical smoke detector, test/hush button, sensor, transmitter, receiver, auto test alarm, 9v battery, remove existing detector, wiring and trunking, test, make good. | NO | £ 51.03 | E | 78.5036
872041 | Smoke Detector:Renew with wireless ionisation smoke detector, test buttons, transmitter, receiver, auto test alarm, 9v battery, remove existing detector, wiring and trunking, test and make good. | NO | £ 43.74 | E | 67.2955
872043 | Smoke/Heat Detector:Isolate/reconnect supply, renew 1.5mm2 twin, three or four core with earth continuity cable in mini-trunking or rigid PVC/steel conduit to detector outlet point, test, make good. | NO | £ 30.07 | E | 46.261
872045 | Smoke/Heat Detector:Isolate/reconnect supply, renew 1.5mm2 twin, three or four core with earth continuity in mini-trunking or rigid PVC/steel conduit to detector and vibrating pad outlet point, test. | NO | £ 35.86 | E | 55.1744
872101 | Heat Detector:Isolate/reconnect supply, supply and install mains operated rate of rise or fixed temperature heat detector, make connections, junction box, test, make good. | NO | £ 63.56 | E | 97.7882
872103 | Heat Detector:Install wireless heat detector, fixed temperature fast response thermistor type sensor, test button, transmitter and receiver, built in auto self test, 9v battery, test and make good. | NO | £ 52.55 | E | 80.8467
872105 | Heat Detector:Undertake annual service and overhaul hard wired heat detector, isolate/reconnect supply, vacuum through vents, test, renew battery, remove waste and debris (rate per dwelling). | IT | £ 12.43 | E | 19.122
872201 | CM Detector:Isolate, supply and install mains operated carbon monoxide detector including make all necessary connections to supply and make good on completion and remove waste and debris. | NO | £ 75.62 | E | 116.3396
872202 | Carbon Monoxide Detector:Install wireless carbon monoxide detector, with sealed lithium battery, electrochemical sensor, test/hush button, indicators, interconnectivity, test, make good. | NO | £ 50.95 | E | 78.3829
872203 | CM Detector:Undertake annual service and overhaul any type of hard wired carbon monoxide detector, vacuum through vents, test, renew battery as necessary (rate per dwelling). | NO | £ 12.43 | E | 19.122
872205 | CM Detector:Supply and install battery operated carbon monoxide detector to BS7860 AICO E1205A or equal and approved, fix in accordance with the manufacturers technical data sheet, test, make good. | NO | £ 27.39 | E | 42.1444
872301 | Gas Detector:Isolate, supply and install mains operated gas detector including make all necessary connections to supply including junction box, reconnect, test and make good on completion. | NO | £ 117.62 | E | 180.9503
872303 | Gas Detector:Install wireless natural gas detector complete with self cleaning sensor, self test button, mute button, internal buzzer, internal battery, test and make good. | NO | £ 74.50 | E | 114.6183
872523 | Waste Disposal:Responsive call-out to waste disposal unit, carry out minor repair work to rectify fault, disconnect, clear obstruction, [materials ne £15.00] test operation report to CR. | NO | £ 64.97 | EE | 99.9571
880101 | Time Switch:Reset time switch clock or time lag switch and leave in working order and remove waste and debris. | NO | £ 4.11 | E | 6.3242
880103 | Time Switch:Repair time switch clock and leave in working order and remove waste and debris. | NO | £ 9.79 | E | 15.0639
880105 | Time Switch:Isolate/reconnect supply, renew time switch clock, remake connections, undertake electrical tests, make good. | NO | £ 39.95 | E | 61.4619
880107 | Time Switch:Isolate/reconnect supply, renew photo electric dusk/dawn switch, remake connections, undertake electrical tests, make good. | NO | £ 30.66 | E | 47.1619
880109 | Time Switch:Isolate/reconnect supply, renew with photo electric dusk/dawn switch including all additional wiring, remake connections, undertake electrical tests, make good. | NO | £ 52.40 | E | 80.6101
880111 | Time Switch:Isolate/reconnect supply, renew passive infra red detector switch, remake connections, undertake electrical tests, make good. | NO | £ 43.02 | E | 66.1843
880112 | External Light:Supply and install in approved location passive infra red detector unit with 150w lamp, PIR switch, all wiring and control switch, make connections test, set, make good. | NO | £ 60.14 | E2 | 92.5204
880113 | External Light:Supply and install in approved location passive infra red detector unit with 1000w lamp, PIR switch, all wiring and control switch, make connections test, set, make good. | NO | £ 64.46 | E2 | 99.1625
880114 | External Light:Supply and install in approved location passive infra red detector unit with 500w lamp, PIR switch, all wiring and control switch, make connections test, set, make good. | NO | £ 62.30 | E2 | 95.8414
880115 | Time Switch:Isolate/reconnect supply, renew any plate switch with time delay switch remake connections, undertake electrical tests, make good, set switch. | NO | £ 45.81 | E | 70.4719
880501 | Time Switch:Reset time switch clock or time lag switch to car park or access road lighting and leave in working order and remove waste and debris. | IT | £ 4.93 | E | 7.5889
880601 | Lighting Column:Overhaul any type of car park lighting bollard, carry out minor repairs including renew diffuser cover, clean diffuser, replace defective bulb or tube, test, remove waste and debris. | IT | £ 16.07 | E | 24.726
880602 | Lighting Column:Overhaul any type of car park lighting bollard, carry out minor repairs, renew diffuser cover, clean diffuser, replace defective bulb, tube and ballast, test, remove waste and debris. | IT | £ 30.49 | E | 46.9104
880603 | Lighting Column:Overhaul street lighting column, access with cherrypicker, minor repairs including renew diffuser cover, clean diffuser, replace defective bulb or tube, test, remove waste and debris. | IT | £ 35.75 | E2 | 55.0012
880604 | Lighting Column:Overhaul street lighting column, access with cherrypicker, minor repairs, renew diffuser cover, clean diffuser, replace defective bulb, tube or ballast, test, remove waste and debris. | IT | £ 54.94 | E2 | 84.5262
881001 | Emergency Lighting:Renew or supply and install self contained non-maintained 3hr duration completion with glass diffuser, fixed to structure, all connections, test, make good. | NO | £ 68.31 | EE | 105.0965
881003 | Emergency Lighting:Renew or supply, install exit sign 515x190x58mm maintained type 3hr duration complete with BS 5266 tube surface mounted, fixed to structure, all connections, test, make good. | NO | £ 52.11 | EE | 80.1636
881004 | Emergency Lighting:Attend and carry out service to emergency lighting installation complete to block of dwellings or scheme, provision of minor parts as necessary, test and leave in working order. | NO | £ 17.37 | EE | 26.7213
881009 | Emergency Lighting:Isolate/reconnect supply, renew self contained re-chargeable battery pack to any self contained emergency light fitting, replace battery unit, remake all connections, test. | NO | £ 36.78 | EE | 56.5855
882001 | Electric Cooker:Locate fault in domestic cooker circuit or connections, testing and report to CR (any repairs required to be ordered separately, can only be claimed if instructed by CR). | IT | £ 24.66 | E | 37.9446
882011 | Electric Cooker:Locate fault in domestic cooker circuit or connections, test, minor renewals or repairs to remedy fault (material parts £5.00), report to CR (can only be claimed if instructed by CR). | IT | £ 56.62 | E | 87.1114
882021 | Electric Cooker:Isolate/reconnect supply, renew 4 plate domestic type cooker complete [PC Sum for supply £250], undertake electrical tests, test operation and leave in working order. | NO | £ 227.82 | E | 350.4889
882023 | Electric Cooker:Isolate/reconnect supply, renew 2 plate domestic type hob unit complete [PC Sum for supply £95], undertake al tests, test operation and leave in working order. | NO | £ 101.86 | E | 156.7114
882025 | Electric Cooker Unit:Isolate/reconnect supply, renew domestic type built in or inset electric hob unit [PC Sum for supply £250], undertake electrical tests, test operation and leave in working order. | NO | £ 227.82 | E | 350.4889
882031 | Electric Cooker:Renew grill pan to domestic type electric cooker and remove waste and debris. | NO | £ 16.59 | M | 25.5275
882032 | Electric Cooker:Renew grill pan grid to domestic type electric cooker and remove waste and debris. | NO | £ 9.72 | M | 14.959
882033 | Electric Cooker:Renew top plate to domestic type electric cooker and remove waste and debris. | NO | £ 55.57 | E | 85.4892
882034 | Electric Cooker:Renew cake tray to domestic type electric cooker and remove waste and debris. | NO | £ 11.62 | M | 17.8819
882035 | Electric Cooker:Renew control knob to domestic type electric cooker and remove waste and debris. | NO | £ 6.78 | E | 10.4306
882036 | Electric Cooker:Renew grill pan handle to domestic type electric cooker and remove waste and debris. | NO | £ 10.93 | M | 16.819
882037 | Electric Cooker:Renew oven door to domestic type electric cooker and remove waste and debris. | NO | £ 57.59 | E | 88.6052
882038 | Electric Cooker:Renew self cleaning panel to domestic type electric cooker and remove waste and debris. | NO | £ 41.89 | E | 64.4497
882051 | Electric Cooker:Isolate/reconnect supply, renew built in type domestic electrical oven [PC Sum for supply £295], reconnect, undertake electrical tests, test operation and leave in working order. | NO | £ 276.72 | E | 425.7193
882121 | Washing Machine:Isolate/reconnect supplies, renew domestic type electric washing machine [PC Sum of £245], reconnect waste pipework, electrical test, make good and leave in working order. | NO | £ 223.75 | E | 344.238
882123 | Tumble Dryer:Isolate/reconnect supply, renew domestic type electric tumble dryer [PC Sum for supply £190], electrical test, make good on completion and leave in working order. | NO | £ 179.06 | E | 275.4782
882221 | Refrigerator:Disconnect existing, clear away, supply and install ne 150 litre domestic type electric refrigerator [PC Sum of £220], reconnect, leave in working order and remove waste and debris. | NO | £ 203.44 | E | 312.9836
882223 | Refrigerator:Disconnect existing, clear away, supply and install ne 200 litre domestic type electric refrigerator [PC Sum of £350], reconnect, leave in working order and remove waste and debris. | NO | £ 309.08 | E | 475.5066
882225 | Refrigerator:Disconnect existing, clear away, supply and install ne 300 litre domestic type electric refrigerator [PC Sum of £500], reconnect, leave in working order and remove waste and debris. | NO | £ 430.97 | E | 663.0331
882231 | Refrigerator:Renew freeze food compartment door to domestic type electric refrigerator and remove waste and debris. | NO | £ 21.85 | M | 33.6141
882232 | Refrigerator:Renew glass shelf to domestic type electric refrigerator and remove waste and debris. | NO | £ 30.60 | M | 47.0812
882233 | Refrigerator:Renew wire shelf to domestic type electric refrigerator and remove waste and debris. | NO | £ 16.24 | M | 24.9903
882234 | Refrigerator:Renew drip shelf to domestic type electric refrigerator and remove waste and debris. | NO | £ 14.89 | M | 22.9129
882235 | Refrigerator:Renew butter tray flap to domestic type electric refrigerator and remove waste and debris. | NO | £ 16.24 | M | 24.9903
882236 | Refrigerator:Renew salad box/tray to domestic type electric refrigerator and remove waste and debris. | NO | £ 17.85 | M | 27.4542
882237 | Refrigerator:Renew bottle rail to domestic type electric refrigerator and remove waste and debris. | NO | £ 25.14 | M | 38.6748
882238 | Refrigerator:Renew plastic door insert complete to domestic type electric refrigerator and remove waste and debris. | NO | £ 25.14 | M | 38.6748
882321 | Deep Freeze:Disconnect existing, clear away, supply and install new ne 200 litre domestic type electric deep freeze complete [PC Sum for supply £250], reconnect and leave in working order. | NO | £ 227.82 | E | 350.4889
882323 | Deep Freeze:Disconnect existing, clear away, supply and install over 200 and ne 350 litre domestic type electric deep freeze complete [PC Sum for supply £305], reconnect and leave in working order. | NO | £ 272.51 | E | 419.2486
882411 | Domestic Appliance:Annual electrical testing, certification and labelling of domestic type applicances supplied by Client (to be claimed for each item tested and certified). | NO | £ 9.79 | E | 15.0639
882503 | Domestic Appliance:Response call-out to any type of domestic electrical appliance supplied by the Client, locate fault, test and report to Client Representative. | IT | £ 15.96 | E | 24.55
882505 | Domestic Appliance:Response call-out to Client's domestic appliance, locate fault, testing and report to CR, minor renewals/repairs/remedial works to remedy fault [materials ne £35.00], test. | IT | £ 53.71 | E | 82.6323
882507 | Domestic Appliance:Response call-out to Client's domestic appliance, locate fault, testing and report to CR, minor renewals/repairs/remedial works to remedy fault [materials ne £85.00], test. | IT | £ 107.65 | E | 165.6167
882601 | Dishwashing Machine:Isolate/reconnect supplies, renew domestic type dishwashing machine [PC Sum of £300], reconnect waste pipework, electrical test, make good on completion and leave in working order. | NO | £ 268.45 | E | 412.9977
882603 | Dishwashing Machine:Isolate/reconnect supplies, renew domestic type integrated dishwasher [PC Sum of £410], reconnect waste pipework, electrical test, make good on completion, leave in working order. | NO | £ 357.84 | E | 550.5172
885001 | Inspect:Inspect landlords lighting to block of flats or maisonettes ne 4 No. floors, renew defective lamps, bulbs, tubes, reset time clocks, report in writing to Client Representative. | IT | £ 20.18 | E | 31.0501
885003 | Testing:Three monthly test and inspection of emergency lighting system to sheltered housing accommodation, report to Client Representative in writing. | IT | £ 22.99 | EE | 35.3709
885005 | Testing:Monthly test and inspection of emergency lighting system to sheltered housing accommodation, report to Client Representative in writing. | IT | £ 22.99 | EE | 35.3709
891001 | Power:Switch off supply, install suitable temporary power circuit, energise and later remove temporary connections for power circuit. | NO | £ 22.35 | E | 34.3882
891003 | Light:Switch off supply, install suitable temporary lighting circuit, energise and later remove temporary connections for any single lighting circuit or sub-circuit. | NO | £ 16.07 | E | 24.726
891005 | Power and Light:Switch off supply, install suitable temporary lighting and power circuit, energise and later remove temporary connections/circuit for power and lighting circuit. | NO | £ 34.31 | E | 52.7901
891007 | Heater:Supply a temporary 3kW electric convector heater for a period of time specified by the Client Representative (per week). | WK | £ 14.00 | E | 21.5421
891009 | Water Heater:Supply, maintain and remove on completion a temporary electric water heater for a period of time specified by the Client Representative (per week). | WK | £ 31.77 | E | 48.8815
891011 | De-humidifier:Supply, maintain and remove on completion a temporary electric de-humidifier for a period of time specified by the Client Representative, including periodic emptying (per week). | WK | £ 106.31 | E | 163.5531
891013 | Heater:Supply, maintain and remove on completion a temporary electric wet-vac machine for a period of time specified by the Client Representative (per week). | WK | £ 37.57 | E | 57.7972
892001 | Earth:Install and connect earth strips and wire to cross bond pipes to any pipes, appliance or tank, connect to earth source and earth clip, with earth tags and cable clips (per item crossbonded). | IT | £ 17.95 | E | 27.608
892019 | Earth:Disconnect, strip out, clear away and renew earthing cable of suitable size, clamps and accessories from main switch gear and consumer units to incoming water, gas or electric supply (per item). | IT | £ 17.49 | E | 26.9087
892023 | Earth:Supply and install earth electrode, 16.00mm PVC insulated single core earthing cables and clamps and galvanised inspection box and lid and install earth wire to mains position and connect. | NO | £ 62.18 | E | 95.6625
892025 | Earth:Refix earth electrode and galvanised inspection box and lid. | NO | £ 12.33 | E | 18.9725
892027 | Earth:Install and connect earth clamp and wire to crossbond metal water pipes, feed earth from electricity supplier point to pipes and connect including earth tags and cable clips. | IT | £ 164.16 | E | 252.5524
892050 | Earth:Supplemental equipotential bonding all circuits (heater, lighting, shower, fan) in bathroom, to the nearest earth point in accordance with current regulations with cable, clips and tags. | IT | £ 30.28 | E | 46.5802
892107 | Earth:Supplemental equipotential bonding to any isolated metal item or pipe to the nearest earth point in accordance with current regulations with cable, clips and tags and remove waste and debris. | IT | £ 10.07 | E | 15.4865
892109 | Earth:Install 16mm PVC insulated single core earthing cable, connect to Electricity Companies earth point, terminate with and including earth block multi-connector and remove waste and debris. | LM | £ 5.92 | E | 9.1021
892111 | Earth:Reconnect loose or detached earth bond, renew any missing components or earth tags to effect bond in accordance with current regulations. | IT | £ 4.90 | E | 7.5319
895001 | Test:Test domestic installation to occupied property complete, disconnect, repair and renew as necessary illegal wiring and components, and provide report and BS 7671 test certificate to CR. | IT | £ 75.68 | E | 116.4255
895002 | Test:Test domestic installation to occupied property complete following any repair or alteration works and provide BS 7671 test certificate to Client Representative. | IT | £ 42.68 | E | 65.6566
895003 | Test:Test domestic installation to occupied property complete, disconnect illegal wiring and components and report to CR (any repairs required to be ordered separately). | IT | £ 57.18 | E | 87.967
895501 | Portable Appliance:Annual inspection, electrical testing, certification and labelling of Client's owned portable appliance of any type, provide written report to CR (only item tested). | NO | £ 12.72 | E | 19.5764
895503 | Portable Appliance:Annual inspection, electrical testing, certification and labelling of Client's owned portable appliance of any type, provide written report to CR (2-3 items tested at one location). | NO | £ 5.87 | E | 9.0382
895505 | Portable Appliance:Annual inspection, electrical testing, certification, labelling of Client's owned portable appliance of any type, provide written report to CR (4-10 items tested at one location). | NO | £ 6.84 | E | 10.5227
895507 | Portable Appliance:Annual inspection, electrical testing, certification, label of Client's owned portable appliance of any type, provide written report to CR (over 10 items tested at one location). | NO | £ 3.23 | E | 4.9703
896001 | Test:Test domestic installation to unoccupied property complete, disconnect repair and renew as necessary illegal wiring and components, and provide report and BS 7671 test certificate to CR. | IT | £ 89.69 | E | 137.9894
896003 | Test:Test domestic installation to unoccupied property complete disconnect illegal wiring and components and report to CR (any repairs required to be ordered separately). | IT | £ 65.03 | E | 100.0448
897003 | Severe Water Penetration:Disconnect lighting, power supply after severe water penetration, burst pipe, flood etc, provide temporary supply, isolate affected components, repair, reconnect, test. | IT | £ 68.77 | E | 105.7984
898001 | Client Inspection:Undertake client inspection and testing lighting or power etc and report to Client Representative (any repairs required to be ordered must be instructed by CR). | IT | £ 13.57 | E | 20.8695
898051 | Electrical Fault:Locate fault in any electrical circuit, investigate, reset switch, new RCBO, MCB if necessary (not to be claimed if any other electrical works are undertaken). | IT | £ 16.44 | E | 25.2963
910001 | Stairlift:Obtain a quotation from an approved Contractor for the provision of stairlift at the designated property and provide all necessary attendance on any subsequent installations. | IT | £ 19.50 | X | 30
910003 | Stairlift:Isolate/reconnect supply, install new 13 amp switched fused spur, with cable run in mini-trunking or rigid PVC conduit to CCU, make connections, tests, certificate, make good. | NO | £ 70.65 | E | 108.6976
910005 | Stairlift:Isolate/reconnect supply, install new 13 amp switched fused spur, cable run in mini-trunking or rigid PVC conduit to CCU, additional way, connections, tests, certificate, make good. | NO | £ 82.04 | E | 126.2177
921001 | Consumer Unit:Disconnect, remove and reposition any consumer unit to suit wheelchair access and reconnect, test and make good and remove waste and debris. | IT | £ 38.68 | E | 59.5086
922001 | Socket:Raise height of any single or double socket outlet, ne 1.5m with wiring run in mini trunking all fittings switched outlets or proprietary extended plug kit, connections, tests, make good. | IT | £ 34.43 | E | 52.9767
922004 | Socket:Lower height of any single or double socket outlet, ne 1.5m with wiring run in mini trunking all fittings switched outlets or proprietary extended plug kit, connections, tests, make good. | IT | £ 34.43 | E | 52.9767
923001 | Switch:Replace any switch plate with wide rocker switch plate including make all connections and electrical tests. | NO | £ 8.17 | E | 12.565
923003 | Switch:Lower height of any existing switch plate wiring run in mini-trunking, blanking plate to existing switch, new surface mounted switch plate and box, connections, tests, make good. | IT | £ 32.46 | E | 49.9356
924001 | Thermostat:Lower height of room thermostat, wiring run in mini-trunking, blanking plate to existing thermostat outlet, refix existing thermostat in lower position, connections, tests, make good. | IT | £ 17.81 | E | 27.3979
931001 | Door Entry:Supply and install proprietary door entry system comprising remote lock control, internal/external speaker system including all necessary wiring, connections and make good. | IT | £ 146.90 | EE | 226.0019
931003 | Door Entry:Supply and fix proprietary strobe type visual indicator to any door bell/door entry system including all necessary wiring, connections, test and make good, and remove waste and debris. | IT | £ 91.70 | EE | 141.0731
931005 | Telephone:Supply and fix proprietary strobe type visual indicator to telephone installation including all necessary wiring, connections and make good all finishes and remove waste and debris. | IT | £ 66.92 | E | 102.947
932001 | Smoke Detector:Supply and install smoke detector incorporating strobe type visual aid, all wiring, connection to electrical supply and alarm system, make good, and remove waste and debris. | NO | £ 61.69 | E | 94.9033
932003 | Smoke Detector:Supply and install smoke detector incorporating strobe type visual aid, vibrating pads and control panel, all wiring, connection to electrical supply and alarm system, make good. | NO | £ 98.63 | E | 151.7394
932004 | Smoke Detector:Renew any type with smoke detector with strobe type visual aid, all wiring and connection to electrical supply and to alarm system, test, make good, remove waste and debris. | NO | £ 37.79 | E | 58.1386
941001 | Grab Bar:Supply and fix 32mm diameter, 2 flange proprietary straight grab bar 305mm long of any type specified by Client Representative, fixed to any background, all plugging, make good finishes. | NO | £ 22.80 | M | 35.0844
941002 | Grab Bar:Supply and fix 32mm diameter, 2 flange proprietary straight grab bar 450mm long of any type specified by Client Representative, fixed to any background, all plugging, make good finishes. | NO | £ 28.76 | M | 44.2396
941003 | Grab Bar:Supply and fix 32mm diameter, 2 flange proprietary straight grab bar ne 610mm long of any type specified by Client Representative, fixed to any background, all plugging, make good. | NO | £ 34.69 | M | 53.3707
941005 | Grab Bar:Supply and fix 32mm diameter, 3 flange proprietary straight grab bar ne 1219mm long of any type specified by Client Representative, fixed to any background all plugging, make good. | NO | £ 41.04 | M | 63.1451
941007 | Grab Bar:Supply and fix 32mm diameter, 2 flange proprietary angled grab bar 305x305mm of any type specified by Client Representative, fixed to any background, all plugging, make good finishes. | NO | £ 21.47 | M | 33.0301
941009 | Grab Bar:Supply and fix 32mm diameter, 2 flange proprietary angled grab bar 203x813mm of any type specified by Client Representative, fixed to any background, all plugging, make good finishes. | NO | £ 45.98 | M | 70.7313
941011 | Grab Bar:Supply and fix 32mm diameter, 3 flange proprietary angled grab bar 406x813mm of any type specified by Client Representative, fixed to any background, all plugging, make good finishes. | NO | £ 30.95 | M | 47.6169
941013 | Grab Bar:Supply and fix 32mm diameter, 3 flange proprietary angled grab bar 508x1016mm of any type specified by Client Representative, fixed to any background, all plugging, make good finishes. | NO | £ 60.15 | M | 92.5345
941015 | Grab Bar:Supply and fix 32mm diameter, 2 flange or 3 flange proprietary freestanding grab bar 762x838mm of any type specified by Client Representative, fixed to any background, make good. | NO | £ 132.30 | M | 203.5448
941017 | Grab Bar:Supply and fix 32mm diameter, 2 flange proprietary overlap grab bar to bath, ne 457x230x511mm high of any type specified by Client Representative, fixed to any background. | NO | £ 220.05 | M | 338.5422
941019 | Grab Bar:Supply and fix 32mm diameter, 3 flange proprietary specialised grab bar to bath, 914x305x813mm high of any type specified by Client Representative, fixed to any background. | NO | £ 54.60 | M | 83.9952
941021 | Grab Bar:Supply and fix 32mm diameter, 3 flange proprietary specialised grab bar to bath, ne 1219x305x813mm high of any type specified by Client Representative, fixed to background. | NO | £ 59.35 | M | 91.3146
941023 | Grab Bar:Supply and fix 32mm diameter, 4 flange proprietary specialised grab bar to bath, 914x305x813mm high of any type specified by Client Representative, fixed to any background. | NO | £ 87.90 | M | 135.2307
941025 | Grab Bar:Supply and fix 32mm diameter, 4 flange proprietary specialised grab bar to bath, 914x305x305mm high of any type specified by Client Representative, fixed to any background. | NO | £ 116.98 | M | 179.9682
941027 | Grab Bar:Supply and fix 32mm diameter, 4 flange proprietary specialised grab bar to wc 610x610x508mm high of any type specified by Client Representative, fixed to any background. | NO | £ 56.18 | M | 86.435
941029 | Grab Bar:Supply and fix 32mm diameter, 4 flange proprietary vert/horiz. grab bar to shower, 610x610x813m m high of any type specified by Client Representative, fixed to any background. | NO | £ 64.11 | M | 98.6339
941031 | Grab Bar:Supply and fix 32mm diameter, 4 flange proprietary vert/horiz. grab bar to shower, 508x1016x813mm high of any type specified by Client Representative, fixed to any background. | NO | £ 76.80 | M | 118.1522
941033 | Grab Bar:Supply and fix 32mm diameter, 4 flange proprietary vert/horiz. grab bar to shower, 610x1219x813mm high of any type specified by Client Representative, fixed to any background. | NO | £ 84.73 | M | 130.3512
941035 | Grab Bar:Supply and fix 32mm diameter, 5 flange proprietary vert/horiz. grab bar to shower, 914x914x813mm high of any type specified by Client Representative, fixed to any background. | NO | £ 100.77 | M | 155.031
941037 | Grab Bar:Supply and fix 32mm diameter, 2 flange proprietary swing aside movable grab bar ne 700x965mm of any type specified by Client Representative, fixed to any background. | NO | £ 177.64 | M | 273.2971
941039 | Grab Bar:Supply and fix 32mm diameter, 2 flange proprietary swing up movable grab bar of any type specified by Client Representative, fixed to any background all plugging and make good finishes. | NO | £ 58.52 | M | 90.0311
941041 | Grab Bar:Remove any type of grab bar and refix in new position to any background wall and floor including all plugging and making good and remove waste and debris. | NO | £ 13.37 | M | 20.576
941043 | Grab Bar:Return to store, carefully remove any type of grab bar, make good finishes and transport to store. | NO | £ 14.53 | M | 22.3546
941045 | Grab Bar:Supply and fix 35mm diameter, 2 flange proprietary vertical pole grab bar average length 2.70m of any type specified by Client Representative, fixed to any background, make good. | NO | £ 49.84 | M | 76.6758
941047 | Grab Bar:Supply and fix 32mm diameter, 1 flange proprietary double grab bar ne 800mm with foot support not exceeding 870mm high, of any type specified by Client Representative. | NO | £ 81.60 | M | 125.5351
941049 | Grab Bar:Supply and fix 32mm diameter, 1 flange proprietary single folding grab bar ne 750mm with toilet roll fitment, of any type specified by Client Representative, fixed to any background. | NO | £ 57.81 | M | 88.9383
941051 | Grab Bar:Supply and fix 32mm diameter, 1 flange proprietary double folding grab bar ne 1000mm with toilet roll fitment, of any type specified by Client Representative, fixed to any background. | NO | £ 60.98 | M | 93.8179
943001 | Handrail:Supply and fix ne 45mm diameter anodised aluminium or polyester coated proprietary wall mounted handrailing fixed level or to gradient, brackets, ends, angles, etc, make good. | LM | £ 114.32 | M | 175.8826
943005 | Balustrade:Supply and fix ne 45mm diameter anodised aluminium or polyester coated proprietary balustrade ne 1100mm high fixed to level or gradient, ends, angles, etc, make good finishes. | LM | £ 253.24 | M | 389.5939
943009 | Handrail:Supply and fix 50x50mm softwood mopstick handrail on and including brackets, plugged and screwed to walls, make good finishes and decorate and remove waste and debris. | LM | £ 17.00 | M | 26.1561
943017 | Handrail:Supply and fix galvanised mild steel tubular kee-klamp wall mounted handrail comprising 48mm diameter rails and brackets fixed level or to gradient to wall, make good finishes and decorate. | LM | £ 18.36 | M | 28.2394
943019 | Balustrades:Supply and fix galvanised mild steel tubular kee-klamp balustrade, ne 1100mm high comprising 48mm diameter horizontal rails and standards at 1m centres, set in mortices, decorate. | LM | £ 55.32 | M | 85.1041
630505 | WC Suite:Renew wc suite complete with pan, 6 litre plastic high level cistern, service valve, make flush, soil pipe joints with Easy-Fit connectors, test all joints, plastic seat and lid. | NO | £ 333.78 | P | 513.5068
630501 | WC Suite:Renew wc suite complete with pan, 6 litre plastic low level cistern, service valve, make flush, soil pipe joints with Easy-Fit connectors, test all joints, plastic seat and lid. | NO | £ 362.79 | P | 558.1383
951005 | WC Pan:Renew wc pan with special needs wc pan remake joints including joint to soil pipe with multikwik connectors, and fix new plastic seat and lid to pan, make good floor finishes. | NO | £ 229.49 | P | 353.067
951007 | Basin:Renew any type of basin with special needs adjustable height basin complete taps, waste, plug, chain, plastic trap, reconnect, new service valves, splashback, crossbond, make good. | NO | £ 245.93 | P | 378.3592
951009 | Bath:Renew with special needs bath with rim and internal bath seat, taps, waste, plug, chain, bath panels, reconnect, service valves, splashback, sealant, crossbond, make good. | NO | £ 591.05 | P | 909.3046
951011 | Bath:Renew bath with special needs hip bath complete, taps, waste, plug, chain, plastic trap new service valves, reconnect test, crossbond and make good all wall and floor finishes. | NO | £ 456.35 | P | 702.0784
952001 | Taps:Renew pair of taps to wash hand basin with pair of 15mm ceramic disc lever taps including, turn water off/on, connect pipework, remove/refix basin, test on completion and make good. | IT | £ 44.99 | P | 69.2204
952003 | Taps:Renew pair of taps to sink with pair of 15mm high neck ceramic disc lever taps including turn water off/on, connect pipework, test on completion and make good. | IT | £ 54.80 | P | 84.3014
952005 | Taps:Renew pair of taps to bath with pair of 22mm ceramic disc lever taps including turn water off/on, remove/refix panels/studding for access connect to pipework, test and make good. | IT | £ 69.08 | P | 106.2697
952007 | Stop Tap:Resite position of internal stop tap, renew with lever operated stop tap, locate, turn water supply off/on, run supply pipe to convenient position for wheelchair access, and make good. | IT | £ 50.09 | P | 77.0669
961001 | Seat:Supply and fix proprietary shower seat including all necessary plugging and securely fixing to wall and floor as appropriate and all making good and remove waste and debris. | NO | £ 83.22 | M | 128.0384
961003 | Seat:Remove and refix shower seat including all necessary plugging and securely fixing to wall and floor as appropriate, all making good and remove waste and debris. | NO | £ 11.33 | M | 17.4356
961019 | Seat:Supply and fix proprietary heavy duty hinged shower seat with support leg, plugging and securely fixing to wall and floor as appropriate and all make good. | NO | £ 108.60 | M | 167.075
962001 | Soap Dish:Supply and fix soap dish to suit wheelchair height including all making good and remove waste and debris. | NO | £ 30.49 | M | 46.9089
963001 | Shower:Renew shower unit with 9.5 kW electric unit complete head, hose, riser rail, advanced temperature stabiliser, make all connections, RCBO, service valve, inline scale reducer, test. make good. | IT | £ 206.49 | E | 317.6815
963003 | Shower:Supply and fix new 9.5kW electric unit complete with head, hose, riser rail, advanced temperature stabiliser, connections, service valve, 45A DP switch RCBO, scale reducer, test, make good. | IT | £ 235.27 | E | 361.9502
963005 | Shower:Renew shower unit with 9.5 kW electric audio visual unit complete head, hose, riser rail, advanced temperature stabiliser, make all connections, RCBO, service valve, inline scale reducer, test. | IT | £ 268.27 | E | 412.7213
963007 | Shower:Supply and fix new 9.5kW electric audio visual unit complete with head, hose, riser rail, advanced temperature stabiliser, connections, service valve, 45A DP switch RCBO, scale reducer, test. | IT | £ 309.38 | E | 475.9624
964001 | Shower Room:Convert existing bathroom to shower room, screed floor, floor drain, non slip flooring install 9.5kw electric shower complete, DP switch, RCBO, reinstate, shower rail/curtain, tiling. | IT | £ 1,399.30 | P | 2152.7652
964003 | Shower Room:Convert existing bathroom to shower room, screed floor, shower tray, non slip flooring install 9.5kw electric shower complete, DP switch, RCBO, reinstate, shower rail/curtain, tiling. | IT | £ 1,468.01 | P | 2258.4831
965001 | Shower:Renew any size and type of shower rail and curtain, remove any defective rails, fix new rails with plastic plugs and matching non ferrous screws, remove and rehang curtains, make good. | IT | £ 36.51 | M | 56.164
965003 | Shower:Renew any type of shower curtain to existing rails including remove and refix rails as found expedient and remove waste and debris. | IT | £ 16.71 | M | 25.7098
970001 | Unit:Remove any size of existing base unit and worktop over or any size of wall unit and remove waste and debris. | NO | £ 4.88 | M | 7.5099
970003 | Base Unit:Supply and fix 300mm long adjustable height base unit and worktop, make good walls and floors including where any existing units removed, seal with silicone sealant, remove waste and debris. | NO | £ 136.02 | M | 209.2625
970005 | Base Unit:Supply and fix 400mm long adjustable height base unit and worktop, make good walls and floors including where any existing units removed, seal with silicone sealant, remove waste and debris. | NO | £ 140.13 | M | 215.5794
970007 | Base Unit:Supply and fix 500mm long adjustable height base unit and worktop, make good walls and floors including where any existing units removed, seal with silicone sealant, remove waste and debris. | NO | £ 147.49 | M | 226.915
970009 | Base Unit:Supply and fix 600mm long adjustable height base unit and worktop, make good walls and floors including where any existing units removed, seal with silicone sealant, remove waste and debris. | NO | £ 154.86 | M | 238.2386
970011 | Base Unit:Supply and fix 1000mm long adjustable height base unit and worktop, make good walls and floors including where any existing units removed, seal with silicone sealant, remove waste and debris | NO | £ 215.55 | M | 331.6183
970013 | Sink Unit:Renew any sink unit with adjustable height proprietary unit, inset sink top, worktop, fascia, turn water off/on, pair of ceramic disc lever taps, waste, trap, plug/chain. | NO | £ 252.86 | P | 389.015
970015 | Wall Unit:Supply and fix 300mm long adjustable height wall unit complete, make good walls including where any existing units removed and remove waste and debris. | NO | £ 55.06 | M | 84.7084
970017 | Wall Unit:Supply and fix 400mm long adjustable height wall unit complete, make good walls including where any existing units removed and remove waste and debris. | NO | £ 63.78 | M | 98.1273
970019 | Wall Unit:Supply and fix 500mm long adjustable height wall unit complete, make good walls including where any existing units removed and remove waste and debris. | NO | £ 74.13 | M | 114.0493
970021 | Wall Unit:Supply and fix 600mm long adjustable height wall unit complete, make good walls including where any existing units removed and remove waste and debris. | NO | £ 84.52 | M | 130.0351
970023 | Wall Unit:Supply and fix 1000mm long adjustable height wall unit complete, make good walls including where any existing units removed and remove waste and debris. | NO | £ 106.06 | M | 163.1628
975001 | Window:Remove and refix in suitable position any window fitting including make good where fitting removed and touch up decorations to match existing and remove waste and debris. | NO | £ 5.27 | M | 8.1139
975003 | Window:Remove any existing stay and supply and fix sliding stay with extended arm to suit special needs requirements including make good and prepare for redecoration, and remove waste and debris. | NO | £ 19.54 | M | 30.0599
975005 | Window:Remove existing window fastener and supply and fix Teleflex or similar approved operating gear to any opening casement and make good including touch up decorations to match existing. | NO | £ 140.44 | M | 216.0546
975007 | Window:Remove existing window fastener and supply and fix chain driven window fastener with operating handle including make good and touch up decorations to match existing and remove waste and debris. | NO | £ 42.21 | M | 64.9453
980001 | Door:Supply and fix 16 gauge SAA kicking plate ne 900x300mm, screw fixed to any door and remove waste and debris. | NO | £ 17.06 | M | 26.2432
980003 | Door:Remove any type of knobset furniture to door and replace with set of lever furniture (per door). | IT | £ 11.53 | M | 17.7324
980005 | Door:Change operation of door to two-way operation including remove door and stops, rehang door on two way hinges, make good including touch up decorations to match existing where stops removed. | IT | £ 44.25 | M | 68.0836
980007 | Door:Change operation of inward opening door to outward opening, remove/rehang door, remove and refix stops, relocate lock or latch keep and make good where butts/keep removed, redecorate to match. | IT | £ 31.64 | M | 48.6836
980009 | Angle Trim:Supply and fix proprietary SAA angle trim screw fixed to walls at external angles to provide protection to walls including make good and remove waste and debris. | NO | £ 11.49 | M | 17.671
985001 | Ramp:Construct insitu concrete ramp average 150mm thick, ne 1.5m wide 100mm high kerbs both sides, laid to 1:12 gradient, pinked finish including all excavation, hardcore, reinforcement and formwork. | LM | £ 87.99 | M | 135.3632
985003 | Ramp:Construct timber ramp ne 1.50m wide overall treated softwood framing with 18mm marine plywood to top and sides 100mm high kerbs to both sides. to any gradient specified ne 1:12 non slip surface. | LM | £ 67.11 | M | 103.2469
985501 | Step:Break out any type of step, reform in insitu concrete with enlarged tread ne 600mm going and 100mm rise, formwork, joints to existing paving, make good (measured per new step formed). | IT | £ 40.02 | M | 61.5767
985503 | Step:Break out any type of step and reform with treated timber framing, 18mm marine plywood, 600mm going and 100mm rise non slip surface finish, make good, joint to paving (msd per new step formed). | IT | £ 36.31 | M | 55.8631
986001 | Threshold:Remove any type of existing threshold to enable wheelchair access and make good and remove waste and debris. | NO | £ 8.86 | M | 13.6369
986003 | Threshold:Form ramp for wheelchair access over any type of existing threshold and make good and remove waste and debris. | IT | £ 20.87 | M | 32.1048
BOISER1 | Carry out service to central heating boiler including renew as necessary | IT | 95 | H | 95
Sensor, Air pressure switch, boiler thermostat, electrodes, spark generator, seals
BOISER2 | Carry out service to central heating boiler including renew as necessary | IT | 250 | H | 250
gas valve, fan assembly, printed circuit board , diverter valve